## Sheet1
Item | Description | Unit | ZONE-A | ZONE-B | ZONE-C | ZONE-D
6.1 | Supplying, fitting and fixing country made GP(Gress Porcellanto) - glazed or unglazed homogeneous floor tiles complying BDS ISO 13006: 2015, water absorption ≤ 0.5%, modulus of rupture (MOR) ≥ 27 N/mm2, irrespective of color &/or design, with 20 mm thick cement sand (F.M. 1.2) mortar (1:4) base and raking out the joints with white cement including cutting and laying the tiles in proper way and finishing with care etc. all complete and accepted by the Engineer-in-charge. (Cement: CEM-II/B-M). In ground floor
6.1.1 | GP (homogeneous) 300 mm x 300 mm floor tiles | sqm | Tk. 1,328.33 | Tk. 1,321.00 | Tk. 1,295.00 | Tk. 1,295.00
6.1.2 | GP (homogeneous) 400 mm x 400 mm floor tiles | sqm | Tk. 1,467.01 | Tk. 1,460.00 | Tk. 1,434.00 | Tk. 1,434.00
6.1.3 | GP (homogeneous) 300 mm x 600 mm floor tiles | sqm | Tk. 1,591.82 | Tk. 1,585.00 | Tk. 1,559.00 | Tk. 1,559.00
6.1.4 | GP (homogeneous) 600 mm x 600 mm floor tiles | sqm | Tk. 1,633.42 | Tk. 1,626.00 | Tk. 1,600.00 | Tk. 1,600.00
6.1.5 | GP (homogeneous) 600 mm x 1200 mm floor tiles | sqm | Tk. 3,047.97 | Tk. 3,041.00 | Tk. 3,015.00 | Tk. 3,015.00
6.1.6 | GP (homogeneous) 305 mm x 305 mm high traffic floor tiles | sqm | Tk. 1,425.40 | Tk. 1,418.00 | Tk. 1,392.00 | Tk. 1,392.00
6.2 | Supplying, fitting and fixing country made mirror polished homogeneous floor tiles complying BDS ISO 13006: 2015, water absorption ≤ 0.5%, modulus of rupture (MOR) ≥ 27 N/mm2, irrespective of color &/or design, with 20 mm thick cement sand (F.M. 1.2) mortar (1:4) base and raking out the joints with white cement including cutting and laying the tiles in proper way and finishing with care etc. all complete and accepted by the Engineer-in-charge. (Cement: CEM-II/B-M) In ground floor
6.2.1 | GP (mirror polished) 400 mm x 400 mm floor tiles | sqm | Tk. 1,633.42 | Tk. 1,626.00 | Tk. 1,600.00 | Tk. 1,600.00
6.2.2 | GP (mirror polished) 500 mm x 500 mm floor tiles | sqm | Tk. 1,772.11 | Tk. 1,765.00 | Tk. 1,739.00 | Tk. 1,739.00
6.2.3 | GP (mirror polished) 600 mm x 600 mm floor tiles | sqm | Tk. 1,952.39 | Tk. 1,945.00 | Tk. 1,919.00 | Tk. 1,919.00
6.2.4 | GP (mirror polished) 800 mm x 800 mm floor tiles | sqm | Tk. 2,091.07 | Tk. 2,084.00 | Tk. 2,058.00 | Tk. 2,058.00
6.2.5 | GP (mirror polished) 600 mm x 900 mm floor tiles | sqm | Tk. 2,354.57 | Tk. 2,347.00 | Tk. 2,321.00 | Tk. 2,321.00
6.2.6 | GP (mirror polished) 600 mm x 1200 mm floor tiles | sqm | Tk. 2,784.48 | Tk. 2,777.00 | Tk. 2,751.00 | Tk. 2,751.00
6.2.7 | GP Mirror Polished (Double Charge) 600 mm x 600 mm floor tiles | sqm | Tk. 2,174.28 | Tk. 2,167.00 | Tk. 2,141.00 | Tk. 2,141.00
6.2.8 | GP Mirror Polished (Double Charge) 800 mm x 800 mm floor tiles | sqm | Tk. 2,659.66 | Tk. 2,653.00 | Tk. 2,626.00 | Tk. 2,626.00
6.3 | Supplying, fitting and fixing country made homogeneous matt finished/ rustic floor tiles complying BDS ISO 13006: 2015, water absorption ≤ 0.5%, modulus of rupture (MOR) ≥ 27 N/mm2, irrespective of color &/or design, with 20 mm thick cement sand (F.M. 1.2) mortar (1:4) base and raking out the joints with white cement including cutting and laying the tiles in proper way and finishing with care etc. all complete and accepted by the Engineer-in-charge. (Cement: CEM-II/B-M) In ground floor
6.3.1 | Matt or rustic floor tiles of size 400 mm x 400 mm and below | sqm | Tk. 1,702.77 | Tk. 1,696.00 | Tk. 1,670.00 | Tk. 1,670.00
6.3.2 | Matt or rustic floor tiles of size 600 mm x 600 mm and below | sqm | Tk. 1,924.66 | Tk. 1,918.00 | Tk. 1,891.00 | Tk. 1,891.00
6.3.3 | Matt or rustic floor tiles of size 800 mm x 800 mm and below | sqm | Tk. 2,368.43 | Tk. 2,361.00 | Tk. 2,335.00 | Tk. 2,335.00
6.4 | Supplying, fitting and fixing foreign made polished pocelain/ mirror polished homogeneous floor tiles complying BDS ISO 13006: 2015, water absorption ≤ 0.5%, modulus of rupture (MOR) ≥ 35 N/mm2, irrespective of color &/or design, with 20 mm thick cement sand (F.M. 1.2) mortar (1:4) base and raking out the joints with white cement including cutting and laying the tiles in proper way and finishing with care etc. all complete and accepted by the Engineer-in-charge. (Cement: CEM-II/B-M) In ground floor
6.4.1 | Polish pocelain/ mirror polished 600 mm x 600 mm floor tiles | sqm | Tk. 2,576.46 | Tk. 2,569.00 | Tk. 2,543.00 | Tk. 2,543.00
6.4.2 | Polished pocelain/ mirror polished 800 mm x 800 mm floor tiles | sqm | Tk. 2,853.82 | Tk. 2,847.00 | Tk. 2,821.00 | Tk. 2,821.00
6.4.3 | Polished pocelain/ mirror polished 600 mm x 1200 mm floor tiles | sqm | Tk. 4,656.67 | Tk. 4,650.00 | Tk. 4,623.00 | Tk. 4,623.00
6.4.4 | Polished pocelain/ mirror polished 1000 mm x 1000 mm floor tiles | sqm | Tk. 6,043.48 | Tk. 6,036.00 | Tk. 6,010.00 | Tk. 6,010.00
6.4.5 | Polished pocelain/ mirror polished 1200 mm x 1200 mm floor tiles | sqm | Tk. 7,430.29 | Tk. 7,423.00 | Tk. 7,397.00 | Tk. 7,397.00
6.5 | Supplying, fitting and fixing foreign made homogeneous matt finished/ rustic floor tiles complying BDS ISO 13006: 2015, water absorption ≤ 0.5%, modulus of rupture (MOR) ≥ 27 N/mm2, irrespective of color &/or design, with 20 mm thick cement sand (F.M. 1.2) mortar (1:4) base and raking out the joints with white cement including cutting and laying the tiles in proper way and finishing with care etc. all complete and accepted by the Engineer-in-charge. (Cement: CEM-II/B-M) In ground floor
6.5.1 | Matt or rustic floor tiles of size 600 mm x 600 mm | sqm | Tk. 2,992.50 | Tk. 2,985.00 | Tk. 2,959.00 | Tk. 2,959.00
6.5.2 | Matt or rustic floor tiles of size 600 mm x 900 mm | sqm | Tk. 4,934.03 | Tk. 4,927.00 | Tk. 4,901.00 | Tk. 4,901.00
6.6 | Supplying, fitting and fixing country made glazed wall tiles complying BDS ISO 13006: 2015, irrespective of color &/or design, with 20 mm thick cement sand (F.M. 1.2) mortar (1:3) base and raking out the joints with white cement including cutting, laying and hire charge of machine and finishing with care etc. including cost of water, electricity and other charges complete in all respect and accepted by the Engineer-in-charge. (Cement: CEM-II/B-M). In ground floor
6.6.1 | Wall tiles less than, equal or equivalent to 250 mm x 330 mm in sizes | sqm | Tk. 1,332.74 | Tk. 1,324.00 | Tk. 1,288.00 | Tk. 1,288.00
6.6.2 | Wall tiles more than 250 mm x 330 mm & less than or equal to 250 mm x 400 mm in sizes | sqm | Tk. 1,568.50 | Tk. 1,560.00 | Tk. 1,523.00 | Tk. 1,523.00
6.6.3 | Wall tiles more than 250 mm x 400 mm & less than or equal to 300 mm x 600 mm in sizes | sqm | Tk. 1,845.86 | Tk. 1,837.00 | Tk. 1,801.00 | Tk. 1,801.00
6.6.4 | Wall tiles less than, equal or equivalent to 250 mm x 750 mm in sizes | sqm | Tk. 1,929.07 | Tk. 1,920.00 | Tk. 1,884.00 | Tk. 1,884.00
6.6.5 | Decor wall tiles of any size | sqm | Tk. 2,095.49 | Tk. 2,087.00 | Tk. 2,050.00 | Tk. 2,050.00
6.6.6 | Border wall tiles of any size | sqm | Tk. 4,411.46 | Tk. 4,403.00 | Tk. 4,366.00 | Tk. 4,366.00
6.7 | Supplying, fitting and fixing country made rustic or matt finished wall tiles complying BDS ISO 13006: 2015, irrespective of color &/or design, with 20 mm thick cement sand (F.M. 1.2) mortar (1:3) base and raking out the joints with white cement including cutting, laying and hire charge of machine and finishing with care etc. including water, electricity and other charges complete in all respect and accepted by the Engineer-in-charge. (Cement: CEM-II/B-M). In ground floor
6.7.1 | Matt or rustic wall tiles less than or equal to 300 mm x 600 mm size | sqm | Tk. 1,942.94 | Tk. 1,934.00 | Tk. 1,898.00 | Tk. 1,898.00
6.8 | Supplying, fitting and fixing foreign made glazed wall tiles complying BDS ISO 13006: 2015, irrespective of color &/or design, with 20 mm thick cement sand (F.M. 1.2) mortar (1:3) base and raking out the joints with white cement including cutting, laying and hire charge of machine and finishing with care etc. including water, electricity and other charges complete in all respect and accepted by the Engineer-in-charge. (Cement: CEM-II/B-M). In ground floor
6.8.1 | Glazed wall tiles 300 mm x 600 mm in sizes along with maching floor tiles, decor and border (if any) | sqm | Tk. 2,885.97 | Tk. 2,877.00 | Tk. 2,841.00 | Tk. 2,841.00
6.9 | Supplying, fitting and fixing foreign made rustic or matt finished wall tiles complying BDS ISO 13006: 2015, irrespective of color &/or design, with 20 mm thick cement sand (F.M. 1.2) mortar (1:3) base and raking out the joints with white cement including cutting, laying and hire charge of machine and finishing with care etc. including water, electricity and other charges complete in all respect and accepted by the Engineer-in-charge. (Cement: CEM-II/B-M). In ground floor
6.9.1 | Matt or rustic wall tiles 300 mm x 600 mm in sizes along with matching floor tiles, decor and border titles (if any) | sqm | Tk. 2,885.97 | Tk. 2,877.00 | Tk. 2,841.00 | Tk. 2,841.00
6.10 | Supplying, fitting and fixing country made GP homogeneous stair tiles having non skidding offsets, complying BDS ISO 13006: 2015, water absorption ≤ 0.5%, modulus of rupture (MOR) ≥ 27 N/mm2, irrespective of color &/or design, with 20 mm thick cement sand (F.M. 1.2) mortar (1:4) base and raking out the joints with white cement including cutting and laying the tiles in proper way and finishing with care etc. all complete and accepted by the Engineer-in-charge. (Cement: CEM-II/B-M) In ground floor
6.10.1 | Glazed stair tiles having size of width 250 mm to 300 mm and length 300 mm | sqm | Tk. 1,439.27 | Tk. 1,432.00 | Tk. 1,406.00 | Tk. 1,406.00
6.10.2 | Glazed stair tiles having size of width 250 mm to 300 mm and length 325 mm to 600 mm | sqm | Tk. 1,841.45 | Tk. 1,834.00 | Tk. 1,808.00 | Tk. 1,808.00
6.10.3 | Glazed stair tiles (Double Charge) having size of width 300 mm and length 600 mm | sqm | Tk. 2,382.30 | Tk. 2,375.00 | Tk. 2,349.00 | Tk. 2,349.00
6.11 | Supplying, fitting and fixing country made rustic or matt finished stair tiles having non-skidding offsets complying BDS ISO 13006: 2015, water absorption ≤ 0.5%, modulus of rupture (MOR) ≥ 27 N/mm2, irrespective of color &/or design, with 20 mm thick cement sand (F.M. 1.2) mortar (1:4) base and raking out the joints with white cement including cutting, laying and hire charge of machine and finishing with care etc. including water, electricity and other charges complete in all respect and accepted by the Engineer-in-charge. (Cement: CEM-II/B-M). In ground floor
6.11.1 | Rustic stair tiles of size 300 mm x 600 mm | sqm | Tk. 1,744.37 | Tk. 1,737.00 | Tk. 1,711.00 | Tk. 1,711.00
6.12 | Supplying, fitting and fixing foreign made GP homogeneous stair tiles having non skidding offsets, complying BDS ISO 13006: 2015, water absorption ≤ 0.5%, modulus of rupture (MOR) ≥ 27 N/mm2, irrespective of color &/or design, with 20 mm thick cement sand (F.M. 1.2) mortar (1:4) base and raking out the joints with white cement including cutting and laying the tiles in proper way and finishing with care etc. all complete and accepted by the Engineer-in-charge. (Cement: CEM-II/B-M) In ground floor
6.12.1 | Glazed stair tiles of size 300 mm x 600 mm | sqm | Tk. 2,021.73 | Tk. 2,015.00 | Tk. 1,989.00 | Tk. 1,989.00
6.13 | Supplying, fitting and fixing foreign made rustic or matt finished stair tiles having non-skidding offsets complying BDS ISO 13006: 2015, water absorption ≤ 0.5%, modulus of rupture (MOR) ≥ 27 N/mm2, irrespective of color &/or design, with 20 mm thick cement sand (F.M. 1.2) mortar (1:4) base and raking out the joints with white cement including cutting, laying and hire charge of machine and finishing with care etc. including water, electricity and other charges complete in all respect and accepted by the Engineer-in-charge. (Cement: CEM-II/B-M). In ground floor
06.13.1 | Rustic stair tiles of size 300 mm x 600 mm | sqm | Tk. 1,813.71 | Tk. 1,807.00 | Tk. 1,780.00 | Tk. 1,780.00
6.14 | Supplying, fitting and fixing country made floor tiles complying BDS ISO 13006: 2015, water absorption ≤ 0.5%, modulus of rupture (MOR) ≥ 27 N/mm2, irrespective of color &/or design, with adhesives in full thickness of tiles, filler/tiles grout including cutting, shaping, placing in proper level etc. all complete and accepted by the Engineer in charge. In ground floor
06.14.1 | GP glazed / unglazed homogenous floor tiles (400 mm x 400 mm) | sqm | Tk. 1,589.14 | Tk. 1,583.00 | Tk. 1,552.00 | Tk. 1,552.00
06.14.2 | GP glazed / unglazed homogenous floor tiles (300 mm x 300 mm) | sqm | Tk. 1,450.46 | Tk. 1,444.00 | Tk. 1,414.00 | Tk. 1,414.00
06.14.3 | GP Mirror Polished floor tiles (300 mm x 300 mm) | sqm | Tk. 1,519.80 | Tk. 1,513.00 | Tk. 1,483.00 | Tk. 1,483.00
06.14.4 | GP Mirror Polished floor tiles (400 mm x 400 mm) | sqm | Tk. 1,755.55 | Tk. 1,749.00 | Tk. 1,719.00 | Tk. 1,719.00
06.14.5 | GP Mirror Polished floor tiles (600 mm x 600 mm) | sqm | Tk. 2,074.52 | Tk. 2,068.00 | Tk. 2,038.00 | Tk. 2,038.00
06.14.6 | GP Mirror Polished floor tiles (800 mm x 800 mm) | sqm | Tk. 2,213.20 | Tk. 2,207.00 | Tk. 2,176.00 | Tk. 2,176.00
06.14.7 | GP Mirror Polished floor tiles (600 mm x 900 mm) | sqm | Tk. 2,476.69 | Tk. 2,470.00 | Tk. 2,440.00 | Tk. 2,440.00
06.14.8 | GP Mirror Polished floor tiles (600 mm x 1200 mm) | sqm | Tk. 2,906.61 | Tk. 2,900.00 | Tk. 2,870.00 | Tk. 2,870.00
06.14.9 | GP Mirror Polished (Double Charge) 600 mm x 600 mm floor tiles | sqm | Tk. 2,296.41 | Tk. 2,290.00 | Tk. 2,260.00 | Tk. 2,260.00
06.14.10 | GP Mirror Polished (Double Charge) 800 mm x 800 mm floor tiles | sqm | Tk. 2,781.79 | Tk. 2,775.00 | Tk. 2,745.00 | Tk. 2,745.00
6.15 | Supplying, fitting and fixing 20mm to 25mm thick machine made cement pavement tiles having minimum compressive strength of 27 MPa, irrespective of color &/or design, with 20 mm thick cement sand (F.M. 1.2) mortar (1:4) base and making the joints carefully in true straight line including cutting, laying and hire charge of machine and finishing with care etc. including water, electricity and other charges complete in all respect and accepted by the Engineer-in-charge. (Cement: CEM-II/B-M). In ground floor
06.15.1 | Pavement tiles of size 300 mm x 300 mm | sqm | Tk. 1,189.65 | Tk. 1,183.00 | Tk. 1,156.00 | Tk. 1,156.00
6.16 | Supplying, fitting and fixing machine made clay roof tiles with ridge tiles on RCC inclined slab, irrespective of color &/or design, water absorption capacity <6% with 20 mm thick cement sand (F.M. 1.2) mortar (1:3) base and making the joints carefully in true straight line including cutting, laying and hire charge of machine and finishing with care etc. including water, electricity and other charges complete in all respect and accepted by the Engineer-in-charge. (Cement: CEM-II/B-M). In ground floor
06.16.1 | Roof tiles of size 100 mm x 200 mm or equivalent (red colour) | sqm | Tk. 2,960.20 | Tk. 2,950.00 | Tk. 2,900.00 | Tk. 2,900.00
06.16.2 | Roof tiles of size 125 mm x 170 mm to 200 mm x 200 mm or equivalent (red colour) | sqm | Tk. 3,360.29 | Tk. 3,350.00 | Tk. 3,300.00 | Tk. 3,300.00
06.16.3 | Roof tiles of size 160 mm x 268 mm or equivalent (red colour) | sqm | Tk. 3,086.40 | Tk. 3,076.00 | Tk. 3,026.00 | Tk. 3,026.00
06.16.4 | Roof tiles of size 225 mm x 300 mm or larger (red colour) | sqm | Tk. 3,169.60 | Tk. 3,159.00 | Tk. 3,110.00 | Tk. 3,110.00
06.16.5 | Flower shaped roof tiles of size 175 mm x 175 mm or equivalent (red colour) | sqm | Tk. 4,032.20 | Tk. 4,022.00 | Tk. 3,972.00 | Tk. 3,972.00
06.16.6 | Roof tiles of size 100 mm x 200 mm or equivalent (beige colour) | sqm | Tk. 2,933.85 | Tk. 2,923.00 | Tk. 2,874.00 | Tk. 2,874.00
06.16.7 | Roof tiles of size 125 mm x170 mm to 200 mm x 200 mm or equivalent (beige colour) | sqm | Tk. 3,488.57 | Tk. 3,478.00 | Tk. 3,429.00 | Tk. 3,429.00
06.16.8 | Roof tiles of size 225 mm x 300 mm or larger (beige colour) | sqm | Tk. 3,419.23 | Tk. 3,409.00 | Tk. 3,359.00 | Tk. 3,359.00
06.16.9 | Flower shaped roof tiles of size 175 mm x 175 mm or equivalent (beige colour) | sqm | Tk. 4,195.84 | Tk. 4,185.00 | Tk. 4,136.00 | Tk. 4,136.00
06.16.10 | Roof tiles of size 125 mm x 170 mm to 200 mm x 200 mm or equivalent (grey or black colour) | sqm | Tk. 3,488.57 | Tk. 3,478.00 | Tk. 3,429.00 | Tk. 3,429.00
06.16.11 | Flower shaped roof tiles of size 175 mm x 175 mm or equivalent (grey or black colour) | sqm | Tk. 4,556.41 | Tk. 4,546.00 | Tk. 4,496.00 | Tk. 4,496.00
6.17 | Marble stone flooring with Indian standard quality (Bansowara/ Indian grey/ Indian pink or equivalent) marble stone of approved quality complying accepted National/ International standards, texture and size with 25 mm thick cement sand (50% F.M. 1.2 and 50% F.M 2.2) mortar (1:2) including placing cement slurry below the stone, cutting the marble stone to desired size, grinding and finishing the edges, setting in position in proper level, filling the gaps with white cement and colouring pigments including supplying all necessary equipments/materials and finishing the top by pumice stone and necessary auxiliary materials and water, electricity and other charges complete in all respect and accepted by the Engineer in charge.(Cement: CEM-II/B-M).
06.17.1 | 18 mm thick marble stone flooring In ground floor | sqm | Tk. 7,945.77 | Tk. 7,938.00 | Tk. 7,843.00 | Tk. 7,842.00
06.17.2 | 16 mm thick marble stone flooring In ground floor | sqm | Tk. 7,417.46 | Tk. 7,409.00 | Tk. 7,314.00 | Tk. 7,314.00
6.18 | Marble stone flooring with Indian superior quality marble stone of approved quality complying accepted National/ International standards, texture and size with 25 mm thick cement sand (50% F.M. 1.2 and 50% F.M 2.2) mortar (1:2) including placing cement slurry below the stone, cutting the marble stone to desired size, grinding and finishing the edges, setting in position in proper level, filling the gaps with white cement and colouring pigments including supplying all necessary equipments/materials and finishing the top by pumice stone and necessary auxiliary materials and water, electricity and other charges complete in all respect and accepted by the Engineer in charge. (Cement: CEM-II/B-M)
06.18.1 | 18 mm thick marble stone flooring In ground floor | sqm | Tk. 8,606.16 | Tk. 8,598.00 | Tk. 8,503.00 | Tk. 8,503.00
06.18.2 | 16 mm thick marble stone flooring In ground floor | sqm | Tk. 7,549.54 | Tk. 7,541.00 | Tk. 7,446.00 | Tk. 7,446.00
06.19.1 | Supplying and setting 12 mm thick Indian standard quality (Bansowara/ Indian grey/ Indian pink or equivalent) marble stone of approved quality complying accepted National/ International standards, texture and size on wall with 12 mm thick cement sand (50% F.M. 1.2 and 50% F.M 2.2) mortar (1:2) including cutting and grinding the marble stone slab/tile, setting in position keeping horizontal and vertical alignment correct, filling the joints with white cement, cutting and grinding the top surface, finishing etc including water, electricity and other charges complete in all respect and accepted by the Engineer-in-charge. (Cement: CEM-II/B-M) In ground floor | sqm | Tk. 6,897.46 | Tk. 6,890.00 | Tk. 6,795.00 | Tk. 6,794.00
06.19.2 | Supplying and setting 12 mm thick Indian superior quality marble stone of approved quality complying accepted National/ International standards, texture and size on wall with 12 mm thick cement sand (50% F.M. 1.2 and 50% F.M 2.2) mortar (1:2) including cutting and grinding the marble stone slab/tile, setting in position keeping horizontal and vertical alignment correct, filling the joints with white cement, cutting and grinding the top surface, finishing etc including water, electricity and other charges complete in all respect and accepted by the Engineer-in-charge. (Cement: CEM-II/B-M) In ground floor | sqm | Tk. 7,293.69 | Tk. 7,286.00 | Tk. 7,191.00 | Tk. 7,191.00
06.20.1 | Marble stone flooring with 18mm thick Italian or equivalent marble stone of approved quality complying accepted National/ International standards, texture and size over 25 mm thick cement sand (50% F.M. 1.2 and 50% F.M 2.2) mortar (1:2) including. placing cement slurry below the stone, cutting the marble stone to desired size, grinding and finishing the edges, setting in position in proper level, filling the gaps with white cement and colouring pigments including supplying all necessary equipments/materials and finishing the top by pumice stone and necessary auxiliary materials and water, electricity and other charges complete in all respect and accepted by the Engineer-in-charge. | sqm | Tk. 10,455.24 | Tk. 10,447.00 | Tk. 10,352.00 | Tk. 10,352.00
06.20.2 | Supplying and setting 12 mm thick Italian or equivalent quality marble stone on wall of approved quality complying accepted National/ International standards, texture and size on wall with 12 mm thick cement sand (50% F.M. 1.2 and 50% F.M 2.2) mortar (1:2) including cutting and grinding the marble stone slab/tile, setting in position keeping horizontal and vertical alignment correct, filling the joints with white cement, cutting and grinding the top surface, finishing etc including water, electricity and other charges complete in all respect and accepted by the Engineer-in-charge. (Cement: CEM-II/B-M) In ground floor | Sqm | Tk. 9,803.15 | Tk. 9,795.00 | Tk. 9,700.00 | Tk. 9,700.00
6.21 | Labour cost for making moulding in marble stone as per architectural drawing including cutting, grinding, finishing, supplying necessary equipment etc. complete in all respect and accepted by the Engineer in Charge. (Cement: CEM-II/B-M).
06.21.1 | 18 mm thick marble stone | meter | Tk. 474.98 | Tk. 473.00 | Tk. 454.00 | Tk. 454.00
06.21.2 | 16 mm thick marble stone | meter | Tk. 470.11 | Tk. 468.00 | Tk. 449.00 | Tk. 449.00
06.21.3 | 12 mm thick marble stone | meter | Tk. 398.88 | Tk. 397.00 | Tk. 383.00 | Tk. 383.00
6.22 | Granite stone flooring with 18mm thick Indian or equivalent granite stone of approved quality complying accepted National/ International standards, texture and size over 25 mm thick cement sand (50% F.M. 1.2 and 50% F.M 2.2) mortar (1:2) including. placing cement slurry below the stone, cutting the granite stone to desired size, grinding and finishing the edges, setting in position in proper level. filling the gaps with white cement and colouring pigments including supplying all necessary equipments/materials and finishing the top by pumice stone and necessary auxiliary materials and water, electricity and other charges complete in all respect and accepted by the Engineer-in-charge. (Cement: CEM-II/B-M) In ground floor | sqm | Tk. 9,134.46 | Tk. 9,126.00 | Tk. 9,031.00 | Tk. 9,031.00
6.23 | Granite stone flooring with 18mm thick Italian or equivalent origin granite stone of approved quality complying accepted National/ International standards, texture and size over 25 mm thick cement sand (50% F.M. 1.2 and 50% F.M 2.2) mortar (1:2) including. placing cement slurry below the stone, cutting the granite stone to desired size, grinding and finishing the edges, setting in position in proper level, filling the gaps with white cement and colouring pigments including supplying all necessary equipments/materials and finishing the top by pumice stone and necessary auxiliary materials and water, electricity and other charges complete in all respect and accepted by the Engineer-in-charge. (Cement: CEM-II/B-M) In ground floor | sqm | Tk. 10,455.24 | Tk. 10,447.00 | Tk. 10,352.00 | Tk. 10,352.00
6.24 | Supplying and setting 12 mm thick Indian or equivalent granite stone of approved quality complying accepted National/ International standards, texture and size on wall with 12 mm thick cement sand (50% F.M. 1.2 and 50% F.M 2.2) mortar (1:2) including cutting and grinding the granite stone slab, setting in position keeping horizontal and vertical alignment correct, filling the joints with white cement, cutting and grinding the top surface, finishing etc including water, electricity and other charges complete in all respect and accepted by the Engineer-in-charge. (Cement: CEM-II/B-M) In ground floor | sqm | Tk. 7,161.61 | Tk. 7,154.00 | Tk. 7,059.00 | Tk. 7,059.00
6.25 | Supplying and setting 12 mm thick Italian or equivalent granite stone of approved quality complying accepted National/ International standards, texture and size on wall with 12 mm thick cement sand (50% F.M. 1.2 and 50% F.M 2.2) mortar (1:2) including cutting and grinding the granite stone slab, setting in position keeping horizontal and vertical alignment correct, filling the joints with white cement, cutting and grinding the top surface, finishing etc including water, electricity and other charges complete in all respect and accepted by the Engineer-in-charge. (Cement: CEM-II/B-M) In ground floor | sqm | Tk. 8,482.38 | Tk. 8,475.00 | Tk. 8,380.00 | Tk. 8,379.00
6.26 | Kota stone flooring of approved quality complying accepted National/ International standards, texture and size with 25 mm thick cement sand (50% F.M. 1.2 and 50% F.M 2.2) mortar (1:2) including placing cement slurry below the stone, cutting the marble stone to desired size, grinding and finishing the edges, setting in position in proper level, filling the gaps with white cement and colouring pigments including supplying all necessary equipments/materials and finishing the top by pumice stone and necessary auxiliary materials and water, electricity and other charges complete in all respect and accepted by the Engineer in charge. (Cement: CEM-II/B-M)
6.26.1 | 14-22 mm thick Kota stone flooring In ground floor | sqm | Tk. 4,818.84 | Tk. 4,814.00 | Tk. 4,749.00 | Tk. 4,748.00
6.27 | Added rate for each additional floor above ground floor for tiles works | sqm | Tk. 15.00 | Tk. 14.00 | Tk. 13.00 | Tk. 13.00
6.28 | Added rate for each additional floor above ground floor for marble and granite stone works | sqm | Tk. 25.00 | Tk. 25.00 | Tk. 23.00 | Tk. 23.00