## Sheet1
Item Code | Brief Description of Item | Unit | Zone-A Dhaka & Mymensingh Division | Zone-B Chattogram & Sylhet Division | Zone-C Rajshahi & Rangpur Division | Zone-D Khulna & Barishal Division
2.01.1 | C&G (Clearing and Grubbing): The work consists of cutting, removing and disposing of all materials such as trees, bushes, shrubs, stumps, roots, grass, weeds, rubbish, and removal of topsoil and other organic material etc. all complete as per direction of Engineer in Charge. | sqm | 41.16 | 41.16 | 41.12 | 41.12
2.02.1 | EFW: Earth work in road embankment up to a lift of 1.5 m in all kinds of soil including cutting and throwing earth in layers not exceeding 150 mm in thickness, breaking clods up to 40 mm size in each layer, ramming, leveling and dressing as per required side slope and alignment with earth borrowed from the road side govt. acquired land for any leads and maintaining the embankment true to level and side slopes as per profiles for one year from the date of completion including making dug, bailing, profiling etc. complete and accepted by the Engineer-in-charge. [PWD 24.1] | cum
2.02.1.1 | For initial lift of 1.5 m | cum | 206.58 | 202.47 | 188.08 | 188.08
2.02.1.2 | For additional lift of 1 m beyond 1.5 m up to 2.5 | cum | 235.36 | 231.25 | 214.81 | 214.81
2.02.1.3 | For additional lift of 1 m beyond 2.5 m up to 3.5 m | cum | 265.17 | 260.03 | 240.5 | 240.5
2.02.1.4 | For additional lift of 1 m beyond 3.5 m up to 4.5 m | cum | 293.94 | 288.81 | 268.25 | 268.25
2.02.1.5 | For additional lift of 1 m beyond 4.5 m up to 5.5 m | cum | 323.75 | 317.58 | 293.94 | 293.94
2.02.1.6 | For additional lift of 1 m beyond 5.5 m up to 6.5 m | cum | 353.56 | 347.39 | 321.69 | 321.69
2.02.2 | EFW(AE): Earth filling work with specified soil in any type of embankment, where earth shall be arranged by the contractor's own cost including royalty, cutting, carrying, filling and compacting to 85%/95%/98% of Maximum Dry Density (MDD) at Optimum Moisture Content (OMC), with reference to laboratory density test AASHTO standard hammer by throwing earth in layers not more than 150mm in each layer in proper alignment, grade, camber and side slope in all types of soil except rocky, gravelly and slushy including benching not more than 300mm in vertical and 600mm in horizontal steps along the sides while widening any embankment with clod breaking to maximum size of 100mm, benching the side slopes, removing roots and stumps of trees of girth upto 200mm and other foreign particles stripping/ ploughing the base of embankment and borrow pit area, dug bailing, clearing jungles, bail out of water, rough dressing including 150mm cambering at the centre of crest with all leads and lifts complete (compaction will be done by the contractor with approved equipment including all ancillary charges for compaction and testing) as per direction of Engineer in charge. Payment will be made on compacted volume.
2.02.2.01 | 85% Compaction | cum | 286.35 | 281.93 | 264.03 | 264.03
2.02.2.02 | 95% Compaction | cum | 415.46 | 411.42 | 395.03 | 395.03
2.02.2.03 | 98% Compaction | cum | 462.58 | 458.54 | 442.15 | 442.15
2.02.3 | EFW(CE): Earth filling work with specified soil in any type of embankment, where earth shall be carried by truck/boat or any other means, supplied at contractor's own cost including royalty, cutting, carrying, filling and compacting to 85%/95%/98% of Maximum Dry Density (MDD) at Optimum Moisture Content (OMC), with reference to laboratory density test AASHTO standard hammer by throwing earth in layers not more than150mm in proper alignment, grade, camber and side slope in all types of soil except rocky, gravelly and slushy including benching not more than 300mm in vertical and 600mm in horizontal steps along the sides while widening any embankment, with clod breaking to maximum size of 100mm, benching the side slopes, removing roots and stumps of trees of girth upto 200mm and other foreign particles, stripping/ ploughing the base of embankment and borrow pit area, dug bailing, clearing jungles, bail out of water, rough dressing including 150mm cambering at the centre of crest with all leads and lifts complete (compaction will be done by the contractor with approved equipment including all ancillary charges for compaction and testing) as per direction of Engineer in charge. Payment will be made on compacted volume. The item is applicable when earth is supplied and arranged by the contractor from a distance beyond 200m from the end of right of way. | cum
2.02.3.01 | Outside municipal area, 85% Compaction | cum | 336.79 | 332.38 | 314.47 | 314.47
2.02.3.02 | Outside municipal area, 95% Compaction | cum | 465.9 | 461.87 | 445.47 | 445.47
2.02.3.03 | Outside municipal area, 98% Compaction | cum | 506.15 | 502.11 | 485.72 | 485.72
2.02.3.04 | Within municipal area, 85% Compaction | cum | 406.98 | 402.56 | 379.67 | 379.67
2.02.3.05 | Within municipal area, 95% Compaction | cum | 539.85 | 535.81 | 514.17 | 514.17
2.02.3.06 | Within municipal area, 98% Compaction | cum | 584.48 | 580.44 | 558.48 | 558.48
2.02.4 | EFW(DrS): Earth filling work in any type of embankment/pond/low lands with suitable dredged soil (sandy clay/silty clay/silt but excluding organic material), collected from silt-up river/canal bed by dredging with appropriate local dredger, including carrying through pipe or any other suitable means, loading, unloading and filling gradually at the right place of filling area in an artificial silt up manner at a suitable height and distance, including leveling, dressing and all necessary arrangements to fill-up soil and compacting to 95% of Maximum Dry Density (MDD) at Optimum Moisture Content (OMC) with reference to laboratory density test AASHTO modified hammer with suitable equipment dressing etc. complete in all respect as per direction of the Engineer-in-charge. Rate is inclusive of cost of all materials, their carriages, hire charges of dredger and all other machines, equipment for filling soil as per specification, fuels, lubricants, wages of operational staff and all incidental charges in this connection, etc. Location of river bed from where earth will be collected and quality of borrow soil must have prior approval from the Engineer-in-charge. In no circumstances, earth shall be borrowed from agricultural/homestead land. The borrow earth have to be collected from river bed by avoiding any detrimental impact on the river channel. Payment will be made on compacted volume. | cum
2.02.4.01 | Initial distance within 300m | cum | 321.14 | 320.85 | 320.07 | 320.07
2.02.4.02 | Distance 300m to 600m | cum | 348.89 | 348.6 | 347.81 | 347.81
2.02.4.03 | Distance 600m to 1.0km | cum | 398.83 | 398.54 | 397.75 | 397.75
2.02.4.04 | Distance 1.0km to 2.0km | cum | 454.32 | 454.03 | 453.24 | 453.24
2.02.4.05 | Distance 2.0km to 3.0km | cum | 509.8 | 509.51 | 508.73 | 508.73
2.02.4.06 | Distance 3.0km to 4.0km | cum | 565.29 | 565 | 564.22 | 564.22
2.02.4.07 | Distance 4.0km and above | cum | 648.53 | 648.24 | 647.45 | 647.45
2.03.1 | CB: Providing clay blanket/clay cover by carried earth supplied at contractor's own cost including royalty in different thickness over the side slopes or crest of the road embankment with selected soil (clay content minimum 80% and silt content 0-20%) including throwing clay in layers not exceeding 150 mm in thickness, clod breaking, benching the side slopes and compacting to 95% of maximum dry density at optimum moisture content with reference to laboratory density test AASHTO standard hammer with suitable equipment dressing etc. complete as per direction of Engineer-in-charge. Composition of specified soil must be confirmed by laboratory test before use. (compaction will be done by the contractor with approved equipment including all ancillary charges for compaction and testing) as per direction of Engineer in charge. Payment will be made on compacted volume. | cum | 465.9 | 461.87 | 445.47 | 445.47
2.04.1 | EWEx(Rd/C/P): Earthwork in excavation of roadway/canal/pond etc of any dimension in all kinds of soil including cutting up to required depth including bailing out water and throwing on the embankment, breaking clods, ramming and leveling, dressing in 225 mm layer with maintaining the side slopes and level of both pond and the embankment as per design and accepted by the Engineer-in-charge.[PWD 02.18] | cum
2.04.1.1 | For initial lead of 30 m and lift of 1.5 m | cum | 266.19 | 262.08 | 242.56 | 242.56
2.04.1.2 | For initial lead of 30 m and lift beyond 1.5 m and upto 1.8 m | cum | 275.44 | 271.33 | 250.78 | 250.78
2.04.1.3 | For initial lead of 30 m and lift beyond 1.8 m and upto 2.1 m | cum | 284.69 | 280.58 | 259 | 259
2.04.1.4 | For initial lead of 30 m and lift beyond 2.1 m and upto 2.4 m | cum | 293.94 | 289.83 | 267.22 | 267.22
2.04.1.5 | For initial lead of 30 m and lift beyond 2.4 m and upto 2.7 m | cum | 303.19 | 299.08 | 275.44 | 275.44
2.04.1.6 | For initial lead of 30 m and lift beyond 2.4 m and upto 2.7 m | cum | 312.44 | 308.33 | 283.67 | 283.67
2.04.3 | EWEx(Dr): Earth work in re-excavation of Beel, River & Beel connectivity (Canal) etc. by small dredging unit according to the lines, grades and elevation as shown in the drawing, fitting of cutter machine, delivery pipe fitting, soil management, filling chamber, village platform and disposing of all excavated materials at a safe distance designated by the E-I-C in all types of clay/slurry/organic soils except rocky, gravelly, slushy soil, levelling, dressing, etc. all complete for an initial soil dumping lead upto 100m including arranging for and supplying all necessary tools and equipment at work site etc. complete as per direction of the E-I-C. | cum | 125.08 | 125 | 124.51 | 124.51
2.04.4 | EWEx(M): Earth Excavation by Mechanical hydraulic Excavator (Long Boon) in roadway/canals/ponds, etc. with 0.90 cum bucket capacity, including cutting and loading in tippers or disposing of all excavated materials at a safe distance designated by the E-I-C, trimming bottom and side slopes, in accordance with requirements of lines, grades and cross sections, leveling, dressing, etc. all complete for an initial excavation depth of 3m and lead upto 20m. including cost of hire charges of Excavator and all other machines, equipment, fuels, lubricants and wages of operational staff etc. all complete as per the direction of the E-I-C | cum | 108.82 | 108.76 | 108.3 | 108.3
2.05.1 | Leveling and dressing the embankment crown, road flanks, etc. in maintenance work by earth cutting and filling as necessary with maintaining proper slope and camber including compaction etc. all complete as per direction of the E-I-C. | sqm | 15.89 | 15.64 | 14.5 | 14.5
2.05.2 | E/C(Mech): Compaction of earth in constructing of road embankment/road slopes/ canal bank/ compounds etc. as per design to profile in layers not exceeding 200mm thick, including clod breaking to a maximum size of 75mm, leveling, dressing, watering to bring moisture content ± 2% of OMC & compacting soil by vibratory soil compactor or by appropriate mechanical means to attain 95% of Maximum Dry Density (MDD) at Optimum Moisture Content (OMC) with reference to laboratory density test AASHTO-180 etc. all complete in all respect as per drawing, specification, direction and accepted by the Engineer-in-charge. [This item will be applicable where compaction events are not included in the items like compaction on box cutting soil] | cum | 142.9 | 142.58 | 141.32 | 141.32
2.05.3 | ESC(Mech): Scarifying and loosening of existing earthen shoulder up to the minimum depth of 100mm, including removing all detrimental material, breaking clods, levelling, dressing, maintaining proper grade & cross-fall (minimum+5%), watering to OMC ± 2% & compacting by vibratory soil compactor or by appropriate mechanical means to attain minimum 95% of Maximum Dry Density (MDD) at Optimum Moisture Content (OMC) with reference to laboratory density test AASHTO-180 etc. all complete in all respect as per drawing, specification, direction and accepted by the Engineer-in-charge. | sqm | 47.13 | 46.87 | 45.86 | 45.86
2.06.1 | Creating turf on the side slopes and top of embankment with good quality turf not less than 225 mm square chunk, watering till the grass grown including all leads and lifts etc. complete and accepted by the Engineer-in-charge. | sqm | 31.65 | 31.25 | 29.95 | 29.95
2.06.2 | Supplying and planting vetiver (Binna) grass/lawn grass in a bunch of 2 to 3 stem @of 225mm c/c all over the side slope starting from 225mm beyond the edge of the shoulder and watering till the grasses are fully grown etc. all complete as per direction of E-I-C. The stem should be 125mm to 150mm long with roots. (The payment is to be made only when grasses are fully grown) | sqm | 60.22 | 59.4 | 56.12 | 56.12
2.05.3 | ESC(Mech): Scarifying and loosening of existing earthen shoulder up to the minimum depth of 100mm, including removing all detrimental material, breaking clods, levelling, dressing, maintaining proper grade & cross-fall (minimum+5%), watering to OMC ± 2% & compacting by vibratory soil compactor or by appropriate mechanical means to attain minimum 95% of Maximum Dry Density (MDD) at Optimum Moisture Content (OMC) with reference to laboratory density test AASHTO-180 etc. all complete in all respect as per drawing, specification, direction and accepted by the Engineer-in-charge. | sqm | 47.13 | 46.87 | 45.86 | 45.86
2.06.1 | Creating turf on the side slopes and top of embankment with good quality turf not less than 225 mm square chunk, watering till the grass grown including all leads and lifts etc. complete and accepted by the Engineer-in-charge. | sqm | 31.65 | 31.25 | 29.95 | 29.95
2.06.2 | Supplying and planting vetiver (Binna) grass/lawn grass in a bunch of 2 to 3 stem @of 225mm c/c all over the side slope starting from 225mm beyond the edge of the shoulder and watering till the grasses are fully grown etc. all complete as per direction of E-I-C. The stem should be 125mm to 150mm long with roots. (The payment is to be made only when grasses are fully grown) | sqm | 60.22 | 59.4 | 56.12 | 56.12