## Sheet1
item | description | unit | ZONE-A | ZONE-B | ZONE-C | ZONE-D
02.1 | Earth work in excavation in all kinds of soil for foundation trenches including layout, providing center lines, local bench-mark pillars, levelling, ramming and preparing the base, fixing bamboo spikes and marking layout with chalk powder, providing necessary tools and plants, protecting and maintaining the trench dry etc., stacking, cleaning the excavated earth at a safe distance out of the area enclosed by the layout etc. all complete and accepted by the Engineer-in-charge, subject to submit method statement of carrying out excavation work to the Engineer-in-charge for approval. However, engineer’s approval shall not relieve the contractor of his responsibilities and obligations under the contract.
02.1.1 | Layout and marking for earthwork in excavation in foundation accepted by the Engineer-in-charge. [Plinth area of the structure shall be considered for measurement] | sqm | Tk. 19.18 | Tk. 19.00 | Tk. 18.00 | Tk. 18.00
02.1.2 | Earthwork in excavation in foundation trenches up to 1.5 m depth and maximum 10 m lead | cum | Tk. 168.09 | Tk. 165.00 | Tk. 153.00 | Tk. 153.00
02.1.3 | Added rate for each additional 0.5 meter depth exceeding 1.5 meter. | cum | Tk. 29.79 | Tk. 29.00 | Tk. 27.00 | Tk. 27.00
02.1.4 | Added rate for each 1 m additional lead beyond 10 m. | cum | Tk. 4.29 | Tk. 4.00 | Tk. 4.00 | Tk. 4.00
02.2 | Bailing out of trapped water caused by inundation or rain, by pump from foundation trenches. | hour | Tk. 473.63 | Tk. 474.00 | Tk. 458.00 | Tk. 458.00
02.3 | Supplying of straight and strong borrak bamboo posts of having minimum 75 mm diameter althrough and driving the same vertically in the ground up to required depth by any means shaping the top of the post, all complete and accepted by the Engineer-in-charge. | meter | Tk. 90.33 | Tk. 90.00 | Tk. 81.00 | Tk. 81.00
02.4 | Supplying of wooden ballah having an average diameter not less than 150 mm (without barks) at one third distance from larger end with a minimum end diameter of 100 mm for retaining purpose and driving to a depth as per design and drawing by any method including all arrangement for staging, hoisting, carrying etc. complete and accepted by the Engineer-in-charge. | meter | Tk. 603.88 | Tk. 598.00 | Tk. 571.00 | Tk. 571.00
02.5 | Palisading work by supplying of bitumen drum sheet walling tied with 20 BWG G.I. wire fixing the same with already driven borrak bamboo posts with half split borrak bamboo runners @ 450mm c/c horizontally with iron nails, G.I wire etc. all complete and accepted by the Engineer-in-charge. (Rate is excluding the cost of bamboo post). | sqm | Tk. 612.84 | Tk. 608.00 | Tk. 583.00 | Tk. 583.00
02.6 | Supplying and fitting-fixing horizontal bracing in palisading with half split wooden ballah having an average diameter not less than 150 mm with a minimum end diameter of 100 mm @ 450 mm including supply of iron nails, gazals etc. complete approved and accepted by the Engineer-in-charge. | meter | Tk. 225.53 | Tk. 224.00 | Tk. 216.00 | Tk. 216.00
02.7.1 | Shore protection work during excavation in foundation trenches up to 1.5 m depth to protect loss due to damage of property by palisading accepted by the Engineer-in-charge. [The rate is including the cost of vertical post] | sqm | Tk. 711.46 | Tk. 706.00 | Tk. 673.00 | Tk. 673.00
02.7.2 | Shore protection work during excavation in foundation trenches beyond 1.5 m depth to protect loss due to damage of property by palisading accepted by the Engineer-in-charge, [The rate is including the cost of vertical post] | sqm | Tk. 1,042.97 | Tk. 1,045.00 | Tk. 992.00 | Tk. 992.00
02.8 | Supply of 2 mm thick best quality geo-textile from approved manufacturer/origin and laying as per manufacturer’s instructions approved and accepted by the Engineer-in-charge. Before commencement of laying of geo-textile, the contractor must submit the method statement for carrying out this work including sample with evidence of origin and compliance certificate from independent testing laboratory for approval. | sqm | Tk. 213.59 | Tk. 212.00 | Tk. 209.00 | Tk. 209.00
02.9 | Removing sludge or semi-liquid clay/substances etc not suitable for pumping out or carrying by head load from the bottom of any marshy land, lake, ditch, pond by mixing fine local sand of minimum F.M. 0.8 to a proportion such that it can be carried to an intermediate point of disposal and cutting the same including stacking and spreading properly on a suitable place to dry in the sun for a certain days and dispose the dried sludge or clay to a safe distance etc. complete and accepted by Engineer-in- charge subject to submit method statement to the engineer in charge for carrying out the works including ultimate disposal of the sludge under this item for approval. However, engineer’s approval shall not relieve the Contractor of his responsibilities and obligations under the contract. | cum | Tk. 1,053.85 | Tk. 1,044.00 | Tk. 1,002.00 | Tk. 1,002.00
02.10.1 | Sand filling in foundation trenches and plinth with sand having minimum F.M. 0.5 in 150 mm layers including leveling, watering and compaction to achieve minimum dry density of 95% with optimum moisture content (Modified proctor test) by ramming each layer up to finished level as per design supplied by the design office only, all complete and accepted by the Engineer-in-charge. | cum | Tk. 1,087.93 | Tk. 1,093.00 | Tk. 1,069.00 | Tk. 1,069.00
02.10.2 | Sand filling in foundation trenches and plinth with sand having minimum F.M. 0.8 in 150 mm layers including leveling, watering and compaction to achieve minimum dry density of 95% with optimum moisture content (Modified proctor test) by ramming each layer up to finished level as per design supplied by the design office only, all complete and accepted by the Engineer-in-charge. | cum | Tk. 1,166.80 | Tk. 1,169.00 | Tk. 1,114.00 | Tk. 1,114.00
02.10.3 | Sand filling in foundation trenches and plinth with sand having min. F.M. 1.2 in 150 mm in layers including leveling, watering and compaction to achieve minimum dry density of 95% with optimum moisture content (Modified proctor test) by ramming each layer up to finished level as per design supplied by the design office only, all complete and accepted by the Engineer-in-charge. | cum | Tk. 1,296.36 | Tk. 1,301.00 | Tk. 1,246.00 | Tk. 1,246.00
02.10.4 | Sand filling in foundation trenches and plinth with sand having min. F.M. 2.2 in 150 mm layers including leveling, watering and compaction to achieve minimum dry density of 95% with optimum moisture content (Modified proctor test) by ramming each layer up to finished level as per design supplied by the design office only, all complete and accepted by the Engineer-in-charge. | cum | Tk. 3,256.72 | Tk. 3,152.00 | Tk. 3,176.00 | Tk. 3,142.00
02.11 | 50 mm down graded picked jhama khoa consolidation in foundation trenches by mixing the same with best quality local sand (F.M. 1.2) in (2:1) (khoa: sand) proportion to achieve minimum dry density of 95% with optimum moisture content (Modified proctor test) including breaking and screening chips, laying and spreading in 150 mm layers uniformly and compacting etc. all complete and accepted by the Engineer-in-charge. | cum | Tk. 5,060.36 | Tk. 5,045.00 | Tk. 4,892.00 | Tk. 4,825.00
02.12 | 50 mm down graded picked jhama khoa consolidation in foundation trenches by mixing in mixer machine with best quality local sand (F.M. 1.2) and cement in (1:6:12) (cement: sand: khoa) proportion to achieve minimum dry density of 95% with optimum moisture content (Modified proctor test) including breaking and screening chips, laying and spreading in150 mm layers uniformly and compacting etc. all complete and accepted by Engineer-in-charge. | cum | Tk. 5,794.78 | Tk. 5,784.00 | Tk. 5,650.00 | Tk. 5,584.00
02.13 | Earth filling in foundation trenches and plinth in 150 mm layer with earth available within 90 m of the building site to achive minimum dry density of 95% with optimum moisture content (Modified proctor test) including carrying watering, leveling, dressing and compacting to a specified percentage each layer up to finished level etc. all complete and accepted by Engineer-in-charge. | cum | Tk. 206.91 | Tk. 202.00 | Tk. 189.00 | Tk. 189.00
02.14 | Cleaning and disposing of excavated earth from the construction site by truck or by any other means to a place within 30 km radius of the city or town area including loading & unloading at both ends, leveling and dressing the carried earth etc. complete and accepted by the Engineer-in-charge. | cum | Tk. 755.93 | Tk. 751.00 | Tk. 686.00 | Tk. 686.00
02.15 | Earth filling in foundation trenches and plinth in 150 mm layers with carted earth carried by truck or by any other means including loading and unloading at both ends, leveling, watering and compacting to achive minimum dry density of 95% with optimum moisture content (modified proctor test) including local carriage each layer up to finished level including cost of water and test (carried from beyond 300 m) etc. all complete and accepted by the Engineer-in-charge | cum | Tk. 709.35 | Tk. 706.00 | Tk. 689.00 | Tk. 689.00
02.16 | Site development/Improvement by carted earth or dredged sand, sandy silt (free from any organic, foreign, environmental hazardous substances) carried by head or truck or any other means including cost of cutting or by dredging of sand, sandy silt, all; including local carrying, placing the earth/sand, sandy silt in the designated area, maintaining slopes, breaking lumps, levelling and dressing in layers up to finished level etc. all complete as per direction and accepted by the engineer in charge.
02.16.1 | By other method/means than dredgeing. | cum | Tk. 759.66 | Tk. 755.00 | Tk. 735.00 | Tk. 735.00
02.16.2 | By dredging including necessary systems thereof. | cum | Tk. 510.17 | Tk. 509.00 | Tk. 504.00 | Tk. 504.00
02.17 | Mechanical compaction of earth beyond plinth area, required for pre-approved specific engineering purpose in 150 mm layers including levelling, watering and consolidation each layer with chain dozer, grader, roller etc. to achieve minimum dry density of 95% with optimum moisture content (modified proctor test) up to finished level all complete and accepted by the engineer-in-charge subjected to submission of the method statement. | cum | Tk. 222.04 | Tk. 219.00 | Tk. 208.00 | Tk. 208.00
02.18 | Earthwork in excavation of pond of any dimension in all kinds of soil including cutting up to required depth including bailing out water and throwing on the embankment, breaking clods, ramming and leveling, dressing in 225 mm layer with maintaining the side slopes and level of both pond and the embankment as per design and accepted by the Engineer-in-charge.
02.18.1 | For initial lead of 30 m and lift of 1.5 m | cum | Tk. 259.24 | Tk. 255.00 | Tk. 236.00 | Tk. 236.00
02.18.2 | Added for each additional lift of 0.3 m beyond 1.5 m and up to 3 m | cum | Tk. 8.94 | Tk. 9.00 | Tk. 8.00 | Tk. 8.00
02.18.3 | Added for each additional lift of 0.3 m beyond 3 m and up to 4.5 m | cum | Tk. 13.24 | Tk. 13.00 | Tk. 12.00 | Tk. 12.00
02.18.4 | Added for each additional lift of 0.3 m beyond 4.5 m and up to 6 m | cum | Tk. 19.07 | Tk. 19.00 | Tk. 17.00 | Tk. 17.00
02.18.5 | Added for each additional lead of 30 m or part thereof beyond initial lead 30 meter | cum | Tk. 34.56 | Tk. 34.00 | Tk. 31.00 | Tk. 31.00
02.19.1 | Bailing out water by 1 cusec diesel operated pump including hire charge of pump, fuel, operator, spares and maintenance etc. all complete and accepted by by the Engineer-in-charge. | per hour | Tk. 676.79 | Tk. 670.00 | Tk. 644.00 | Tk. 644.00
02.19.2 | Bailing out water by 1 cusec electricity operated pump including hire charge of pump, fuel, operator, spares and maintenance etc. all complete and accepted by the Engineer-in-charge. | per hour | Tk. 562.40 | Tk. 556.00 | Tk. 530.00 | Tk. 530.00