## Sheet1
Item | Description | Unit | ZONE-A | ZONE-B | ZONE-C | ZONE-D
19.1.1 | Manufacturing, supplying, fitting and fixing S.S. collapsible gate of any design and shape made of 25 mm x 25 mm x 3 mm S.S. angle placed @ 112 mm c/c vertically and connecting the same with each other by 25 mm x 3 mm S.S flat bar scissors 525 mm, 600 mm long provided in 3 rows including cutting the different S.S. members to required sizes, fabricating, welding, riveting with required size rivets, providing required size wheels, pulling handles on both sides, suitable locking arrangement, electrodes, grease and finally placing the same in position in between 2 (two) nos. 50 mm x 50 mm x 6 mm S.S. tee rail made by welding 2 nos. 50 mm x 6 mm S.S. flat bar fitted and fixed at top and bottom with R.C.C. lintel/ roof slab, floors and side wall with required nos. 150 mm to 225 mm long 38 mm x 6 mm S.S. flat bar clamps one end welded with the gate member and the other end bifurcated and embedded in C.C. at the respective point including cutting holes and mending good the damages by pouring concrete (1:2:4) into thluding cost of polish/ paint etc. of any type). work in auditorium, Hall Room, Seminar Room etc.) (Rate is excluding cost of polish/ paint etc. of any type).tion hall o
19.1.1.1 | for S.S. Grade A304 | sqm | Tk. 19,344.97 | Tk. 19,327.00 | Tk. 19,203.00 | Tk. 19,203.00
19.1.1.2 | for S.S. Grade A201 | sqm | Tk. 15,416.74 | Tk. 15,399.00 | Tk. 15,275.00 | Tk. 15,275.00
19.1.2 | Manufacturing, supplying, fitting and fixing S.S. collapsible gate of any design and shape made of 20 mm x 20 mm x 3 mm S.S. angle placed @ 112 mm c/c vertically and connecting the same with each other by 20 mm x 3 mm S.S flat bar scissors 525 mm, 600 mm long provided in 3 rows including cutting the different S.S. members to required sizes, fabricating, welding, riveting with required size rivets, providing required size wheels, pulling handles on both sides, suitable locking arrangement, electrodes, grease and finally placing the same in position in between 2 (two) nos. 50 mm x 50 mm x 6 mm S.S. tee rail made by welding 2 nos. 50 mm x 6 mm S.S. flat bar fitted and fixed at top and bottom with R.C.C. lintel/ roof slab, floors and side wall with required Nos. 150 mm to 225 mm long 38 mm x 6 mm S.S. flat bar clamps one end welded with the gate member and the other end bifurcated and embedded in C.C. at the respective point including cutting holes and mending good the damages by pouring concrete (1:2:4) into thuding cost of polish/ paint etc. of any type). item is for acoustic work in auditorium, Hall Room, Seminar Room etc.) (Rate is excluding cost of polish/ paint etc. of
19.1.2.1 | for S.S. Grade A304 | sqm | Tk. 16,145.21 | Tk. 16,128.00 | Tk. 16,003.00 | Tk. 16,003.00
19.1.2.2 | for S.S. Grade A201 | sqm | Tk. 12,701.64 | Tk. 12,684.00 | Tk. 12,560.00 | Tk. 12,560.00
19.1.3 | Manufacturing, supplying, fitting and fixing M.S. collapsible gate of any design and shape made of 25 mm x 25 mm x 3 mm M.S. angle placed @ 112 mm c/c vertically and connecting the same with each other by 25 mm x 3 mm M.S flat bar scissors 525 mm, 600 mm long provided in 3 rows including cutting the different M.S. members to required sizes, fabricating, welding, riveting with required size rivets, providing required size wheels, pulling handles on both sides, suitable locking arrangement, electrodes, grease and finally placing the same in position in between 2 (two) Nos. 50 mm x 50 mm x 6 mm M.S. tee rail made by welding 2 nos. 50 mm x 6 mm M.S. flat bar fitted and fixed at top and bottom with R.C.C. lintel/ roof slab, floors and side wall with required nos. 150 mm to 225 mm long 38 mm x 6 mm M.S. flat bar clamps one end welded with the gate member and the other end bifurcated and embedded in C.C. at the respective point including cutting holes and mending good the damages by pouring concrete (1:2:4) into thluding cost of polish/ paint etc. of any type). work in auditorium, Hall Room, Seminar Room etc.) (Rate is excluding cost of polish/ paint etc. of any type).tion hall or similar purpose uses.) (Rate is excluding cost of polish/ paint etc. of any type if necessary). d by the Engineer-in-charge.and electricity complete in | sqm | Tk. 5,981.64 | Tk. 5,963.00 | Tk. 5,830.00 | Tk. 5,829.00
19.1.4 | Manufacturing, supplying, fitting and fixing M.S. collapsible gate of any design and shape made of 20 mm x 20 mm x 3 mm M.S. angle placed @ 112 mm c/c vertically and connecting the same with each other by 20 mm x 3 mm M.S flat bar scissors 525 mm, 600 mm long provided in 3 rows including cutting the different M.S. members to required sizes, fabricating, welding, riveting with required size rivets, providing required size wheels, pulling handles on both sides, suitable locking arrangement, electrodes, grease and finally placing the same in position in between 2 (two) nos. 50 mm x 50 mm x 6 mm M.S. tee rail made by welding 2 nos. 50 mm x 6 mm M.S. flat bar fitted and fixed at top and bottom with R.C.C. lintel/roof slab, floors and side wall with required Nos. 150 mm to 225 mm long 38 mm x 6 mm M.S. flat bar clamps one end welded with the gate member and the other end bifurcated and embedded in C.C. at the respective point including cutting holes and mending good the damages by pouring concrete (1:2:4) into theuding cost of polish/ paint etc. of any type). item is for acoustic work in auditorium, Hall Room, Seminar Room etc.) (Rate is excluding cost of polish/ paint etc. of any type). f necessary). | sqm | Tk. 5,170.57 | Tk. 5,152.00 | Tk. 5,018.00 | Tk. 5,018.00
19.2.1 | Supplying, fitting, fixing, and installation of ordinary type M.S. gate (double leaf) of any design and shape with 38 mm x 38 mm x 6 mm M.S. Angle outer frame having 16 mm dia M.S. rod placed vertically @ 75 mm c/c. at bottom part and top part (200 mm long arrows) and also placed horizontally at bottom for interconnection of 16 mm dia M.S. rod placed vertically as per design, the top part covered with 18 BWG M.S. sheet and fixed with 4 nos. 38 mm x 6 mm F.I. bars placed diagonally and 4 Nos. 38 mm x 6 mm F.I. bars placed horizontally and vertically all passing through the center, providing locking arrangements on 3 mm thick M.S. plate one for main gate and one for minimum 600 mm x 1025 mm pocket gate with 38 mm x 38 mm x 6 mm M.S. angle and 16 mm dia M.S. rod placed vertically @ 75 mm c/c, providing 38 mm x 38 mm x 6 mm M.S. angle clamps fitted and fixed with the outer frame of the main gate, the clamp being embedded in R.C.C. or R.C.C. core pillar with cement concrete (1:2:4) in masonry including cutting holluding cost of polish/ paint etc. of any type). work in auditorium, Hall Room, Seminar Room etc.) (Rate is excluding cost of polish/ paint etc. of any type).tion hall or similar purpose uses.) (Rate is excluding cost of polish/ paint etc. of any type if necessary). d by the Engineer-in-charge.and electricity complete in all respect | sqm | Tk. 6,665.97 | Tk. 6,646.00 | Tk. 6,496.00 | Tk. 6,495.00
19.2.2 | Manufacturing, supplying and fitting-fixing security door with 25 mm dia M.S. rod and outer frame with 50 mm x 50 mm x 6 mm M.S. angle including locking arrangement as per approved design and drawing providing 38 mm x 38 mm x 6 mm M.S. angle clamps fitted and fixed with the outer frame of the main gate, the clamp being embedded in R.C.C. or R.C.C. core pillar with cement concrete (1:2:4) in masonry including cutting holes and mending good the damages, finishing, curing etc. including riveting, welding as and where necessary, painting two coats with approved quality of synthetic enamel paint over a coat of priming of anti-corrosive paint etc. all complete as per drawing, design and accepted by the Engineer-in-charge. (Rate is excluding the cost of paint). | sqm | Tk. 13,268.55 | Tk. 13,215.00 | Tk. 12,905.00 | Tk. 12,903.00
19.3 | Supplying, fitting, fixing, and installation of ordinary type M.S. security gate of any design and shape with 50 mm x 50 mm x 6 mm M.S. angle outer frame and 02 (two) 50 mm x 50 mm x 6 mm angle placed diagonally having 22 mm dia M.S. rod placed vertically @ 115 mm c/c. and also 38 mm x 6 mm F.I bar placed horizontally, the bottom part covered with 3 mm thick M.S. plate providing locking arrangements on 3 mm thick M.S. plate providing heavy type clamps fitted and fixed with the outer frame of the main gate, the clamp being embedded in R.C.C. or R.C. core pillar with cement concrete (1:2:4) in masonry including cutting holes and mending good the damages, finishing, curing etc. including fabrication, riveting, welding as and where necessary, painting 2 (two) coats with approved best quality synthetic enamel paint over a coat of anticorrosive painting etc. all complete as per drawing, design and accepted by the Engineer-in-charge. (Rate is excluding the cost of paint). | sqm | Tk. 7,848.76 | Tk. 7,833.00 | Tk. 7,700.00 | Tk. 7,699.00
19.4 | Supplying, fitting, fixing and installation of ordinary type M.S. gate (double leaf) of any design and shape with 38 mm x 38 mm x 6 mm M.S. angle box (made by welding 2 nos. 38 mm x 38 mm x 6 mm angle) outer frame having 25 mm x 50 mm x 25 mm x 5 mm M.S. channel (made by welding 2 nos. of channel) placed part diagonally after cutting and shaping as per requirement, part horizontally @ 75 mm c/c, the two part of each leaf being separated by a vertical member of 38 mm x 38 mm x 6 mm M.S. box and welded the each ends of diagonal and horizontal members properly with the box frame as per architectural drawing providing full locking arrangement on 3 mm thick M.S. plates providing 38 mm x 38 mm x 6 mm M.S. angle clamps, fitting fixing with the outer frame of the gate, the clamp being embedded in R.C.C. pillars with cement concrete (1:2:4) including. cutting holes and mending good the damages, finishing, curing and where necessary painting two coats with approved quality of synthetic enamel paint over a coat of primiuding cost of polish/ paint etc. of any type). item is for acoustic work in auditorium, Hall Room, Seminar Room etc.) (Rate is excluding cost of polish/ paint etc. of any type). f necessary). | sqm | Tk. 8,865.56 | Tk. 8,850.00 | Tk. 8,724.00 | Tk. 8,723.00
19.5 | Manufacturing, supplying, fitting and fixing G.I. pipe gate of any design and shape having 38 mm dia G.I. pipe outer frame and 19 mm dia. G.I. pipe vertical member placed @ 75 mm c/c by welding at top and bottom of G.I. pipe frame, cutting the pipes in proper shape and size including making semicircular band at the corners of the outer frame without damaging the pipe, covering 50% of the gate area with 18 BWG M.S. sheet, providing also two extra horizontal 38 mm dia G.I. pipes welded with vertical post, providing 6 nos. huskle domney with R.C.C. or R.C.C core pillar with cement concrete (1:2:4) in masonry including cutting holes, mending good the damages, making provision for minimum 0.61 m x 1.4 m pocket gate having its outer frame and inner vertical members made with 19 mm dia G.I. pipe including necessary locking arrangements. Painting the gate with 2 (two) coats of synthetic enamel paint over a coat of anti-corrosive priming, welding as and where necessary including necessary locking arrangement and proviluding cost of polish/ paint etc. of any type). work in auditorium, Hall Room, Seminar Room etc.) (Rate is excluding cost of polish/ paint etc. of any type) | sqm | Tk. 10,063.37 | Tk. 10,048.00 | Tk. 9,936.00 | Tk. 9,936.00
19.6 | Supplying, fitting and fixing of rolling shutter of any design and shape made of 24 SWG G.P. sheet unit minimum 69 mm width having 10 mm and 12 mm dia circular folding at ends, rolled in machine, locked together properly to form rolling shutter, top of the shutter to be fitted with circular spring box made of 26 BWG sheet, containing best quality spring made in China, nutted with 38 mm G.I. pipe at one end and the other end nutted to shutter including fitting the G.I. pipe again with 375 mm x 300 mm x 6 mm pankha at ends with side guide channel (side channel consist of 50 mm x 100 mm x 6 mm M.S. plate with 2 mm x 19 mm x 3 mm F.I. bar, middle channel consist of 2 mm x 150 mm x 6 mm M.S. plate with 2 mm x19 mm x 6 mm fixed to wall or column with clamps embedded in R.C.C. part by cement concrete (1:2:4) including cutting holes (minimum 3 mm x 25 mm x 6 mm) mending the damages, finishing, curing, bottom end of shutter fitted to folded G.P. sheet (min 125 mm width in two layers), which is again fitted to 25 mm x uding cost of polish/ paint etc. of any type). item is for acoustic work in auditorium, Hall Room, Seminar Room etc.) (Rate is excluding cost of polish/ paint etc. of any type). f necessary). quare cm etc.including all accessories like sliding door key lock, sliding door wheel, sliding door mohiar, s | sqm | Tk. 6,405.26 | Tk. 6,387.00 | Tk. 6,276.00 | Tk. 6,275.00
19.7 | Manufacturing, supplying, fitting, fixing of ordinary type M.S. folding gate with 12mm x 12mm MS square solid bar and 25 mm x 25mm x 6 mm MS angle box frame and two nos outer side fixed box post made with 40 mm x 40 mm x 6 mm angle at both ends attached to column/wall side including locking arrangement providing 38 mm x 38 mm x 6 mm M.S. angle clamps fitted and fixed with the outer frame of the main gate, the clamp being embedded in R.C.C. or R.C.C. core pillar with cement concrete (1:2:4) in masonry including cutting holes and mending good the damages, finishing, curing etc. including riveting, welding as and where necessary, painting two coats with approved quality of synthetic enamel paint over a coat of priming of anti-corrosive paint etc. all complete as per drawing, design and accepted by the Engineer-in-charge. (Rate is excluding the cost of paint) | sqm | Tk. 5,630.01 | Tk. 5,611.00 | Tk. 5,489.00 | Tk. 5,489.00
19.8 | Manufacturing, supplying, fitting and fixing SS folding gate of any design and shape made of 37 mm x 1.5 mm round pipe section as vertical section spacing 450 mm c/c, 25 x 25 x1.5 mm box section criss- cross connected with vertical section through 12 mm solid pipe section, 12 mm x 38 mm x 1.5 mm rectangular SS section fitted & fixed vertically & connected through 12 mm solid pipe section with vertical section, placing required number of SS wheel, SS Handle, SS Locking clamp etc, fitting-fixing the gate by cutting hole and mending good the damages by pouring concrete(1:2:4) into the holes and hoisting the gate in position with necessary carriage,electrodes, curing, polishing, finishing, etc.complete as per drawing and design and accepted by the Engineer-in-charge.
19.8.1 | for S.S. Grade A304 | sqm | Tk. 17,043.07 | Tk. 17,029.00 | Tk. 16,913.00 | Tk. 16,911.00
19.8.2 | for S.S. Grade A201 | sqm | Tk. 14,932.62 | Tk. 14,919.00 | Tk. 14,802.00 | Tk. 14,801.00
19.9 | Manufacturing, supplying, fitting and fixing SS Swing front gate of any design and shape made of 50 mm x 50mm x 1.5 mm S.S. box section as outer frame, 37mm x 37mm x 1.5 mm SS box section as vertical section @ 100 mm c/c fitted with outer frame, 25 mm x 25 mm x 1.5 mm SS box section as horizontal section , 37 mm x 1.5 mm SS round section fitted with vertical outer section for SS lettering, 25 mm dia SS solid round pipe, placing required number of solid hinges, SS wheel, SS locking arrangement, hasp bolt, tower bolt etc, fitting-fixing the gate by cutting hole and mending good the damages by pouring concrete(1:2:4) into the holes and hoisting the gate in position with necessary carriage,electrodes, curing, polishing, finishing, etc.complete as per drawing and design and accepted by the Engineer-in-charge .
19.9.1 | for S.S. Grade A304 | sqm | Tk. 18,131.00 | Tk. 18,119.00 | Tk. 18,015.00 | Tk. 18,014.00
19.9.2 | for S.S. Grade A201 | sqm | Tk. 14,493.22 | Tk. 14,481.00 | Tk. 14,377.00 | Tk. 14,376.00
19.10 | Manufacturing, supplying, fitting and fixing SS Sliding front gate of any design and shape made of 50 mm x 50mm x 1.5 mm S.S. box section as outer frame, 37mm x 37mm x 1.5 mm SS box section as vertical section @ 100 mm c/c fitted with outer frame, 25 mm x 25 mm x 1.5 mm SS box section as horizontal section , 37 mm x 1.5 mm SS round section fitted with vertical outer section for SS lettering, 25 mm dia SS solid round pipe & 3mm SS channel (62 mm x 62 mm) placed at bottom & top respectively, placing required number of solid hinges, SS wheel, SS locking arrangement, hasp bolt, tower bolt etc, fitting-fixing the gate by cutting hole and mending good the damages by pouring concrete(1:2:4) into the holes and hoisting the gate in position with necessary carriage,electrodes, curing, polishing, finishing, etc.complete as per drawing and design and accepted by the Engineer-in- charge .
19.10.1 | for S.S. Grade A304 | sqm | Tk. 18,477.70 | Tk. 18,465.00 | Tk. 18,362.00 | Tk. 18,361.00
19.10.2 | for S.S. Grade A201 | sqm | Tk. 14,839.92 | Tk. 14,828.00 | Tk. 14,724.00 | Tk. 14,723.00
19.10.3 | Manufacturing, supplying, fitting and fixing double leaf SS Main gate made with 2mm thick 75mm x 75mm ss hollow box as outer frame, 1.5 mm thick 50mm X 25mm ss hollow box as inner frame with 1.5 mm thick, 19 mm x 19 mm SS hollow box for fencing @75mm c/c, 900 mm Long 25mm dia SS box handle, 350 mm long 20mm dia SS hatch bolt, 150mm x 38mm hinge base plate, 50 mm x 8 mm S.S plate for bottom rail, 75 mm dia SS wheel, 6 mm thick 12'' x 13'' box SS 16 gauge plate for locking arangement, 100 mm x 10 mm dia S.S. Rowel bolt, SS pad lock, fitting-fixing the gate by cutting hole and mending good the damages by pouring concrete(1:2:4) into the holes and hoisting the gate in position with necessary carriage,electrodes, curing, polishing, finishing, etc.complete as per drawing and design and accepted by the Engineer-in-charge.
19.10.3.1 | for S.S. Grade A304 | sqm | Tk. 29,685.86 | Tk. 29,667.00 | Tk. 29,508.00 | Tk. 29,506.00
19.10.3.2 | for S.S. Grade A201 | sqm | Tk. 24,564.16 | Tk. 24,545.00 | Tk. 24,386.00 | Tk. 24,384.00