## Sheet1
Item | Description | Unit | ZONE-A | ZONE-B | ZONE-C | ZONE-D
26.01 | Supplying, fitting and fixing of European type country made best quality glazed porcelain combi closet (two piece), including plastic seat cover with soft closing ,cistern system, water consumption 6 litre, siphon wash down/siphon jet single or dual flushinging system which reduce water consumption, hygienic glaze in toilet bowl ,glaze in inner waste line, round bowl, outlet range 280~305 mm. The sanitary ware shall conform BDS1162:2014. The glaze shall be thoroughly fused to body. The minimum thickness of body at any section shall be 5 mm. When assembled together and when examined from a distance of 60 cm, the outer surface shall not show to the unaided eye, blemishes or defects in excess of those listed in BDS standard. The mean value of water absorption shall not be greater than 0.5% of the ware when dry. When tested with chemical solutions (Acetic acid, Citric acid, Detergent, Hydrochloric acid, Sodium hydroxide, Sodium stearate and Sulfuric acid of various strength) as per BDS1162:2014 procedure, none of the test pieces should suffer any loss of reflectivity on the glaze. There shall be no crazing and no stain on the ware. The materials used for making glaze shall not contain lead compound. In case of certain coloring oxides used for making colored glaze, the lead content, if any, shall not exceed 5 percent of the weight of the glaze materials. Appliances shall be clearly and indelibly marked at a prominent place, visible even after the appliances are installed with the following: a) manufacturer’s name and/or registered trademark, b) the number of Bangladesh standard and c) country of origin. Each product shall also be marked with the BSTI Certification Mark. The fixure should be placed in position preparing the base with cement concrete and with wire mesh or rods if necessary, in all floors including making holes wherever required and mending good the damages and fitting, fixing, finishing, complete with all necessary fittings and connection approved and accepted by the Engineer- in- charge.
26.01.1 | Approx. 670~690 X 360~ 362 mm size, minimum 27.5 kg of weight; Equivalent to Stella:Victoria /Stella: Imola / RAK: Amy / RAK: Karla or similar brand | each | Tk. 8,951.16 | Tk. 8,921.00 | Tk. 8,843.00 | Tk. 8,843.00
26.01.2 | Approx. 665~ 704 X 360~ 390 mm size, minimum 31.00 kg of weight : Equivalent to CHARU :CM18/ CHARU: CM15 / Stella :Marcela / RAK :Tampa / Stella: Marcela or similar brand | each | Tk. 10,454.00 | Tk. 10,424.00 | Tk. 10,347.00 | Tk. 10,347.00
26.01.3 | Approx. 639~670 X 370 ~399 mm size, minimum 32.5 kg of weight, Equivalent to RAK :Orient Standard /Stella: Verso or similar brand | each | Tk. 11,436.00 | Tk. 11,405.00 | Tk. 11,328.00 | Tk. 11,328.00
26.01.4 | Approx. 670~670 X 350~390 mm size, minimum 25.2 kg of weight, Equivalent to COTTO :C1480 /COTTO: C13960 / RAK Series 600 or similar brand | each | Tk. 13,252.00 | Tk. 13,221.00 | Tk. 13,144.00 | Tk. 13,144.00
26.01.5 | Approx. 668~750 x 356 ~430 mm size, minimum 37 .0 kg of weight, Equivalent to COTTO :C1390/Stella:Isabella /RAK: Washington / RAK: Jumairah or similar brand | each | Tk. 15,857.00 | Tk. 15,826.00 | Tk. 15,749.00 | Tk. 15,749.00
26.01.6 | Approx. 700~725 X 360~ 380 mm size, minimum 34.1 kg of weight; Equivalent to COTTO - C1470 / RAK: Venic or similar brand | each | Tk. 17,816.00 | Tk. 17,786.00 | Tk. 17,709.00 | Tk. 17,709.00
26.01.7 | Approx. 702~ 750x 380~412 mm size, minimum 40.0 kg of weight, Equivalent to COTTO: C118 / RAK: Shino or similar brand | each | Tk. 22,075.00 | Tk. 22,045.00 | Tk. 21,968.00 | Tk. 21,968.00
26.01.8 | Approx. 730~ 735x 430~440 mm size, minimum 42.0 kg of weight, Equivalent to COTTO: 109 / COTTO: 129 or similar brand | each | Tk. 24,810.00 | Tk. 24,780.00 | Tk. 24,703.00 | Tk. 24,703.00
26.02 | Supplying, fitting and fixing of country made European type special quality combi closet (one piece) including inbuilt flushing unit, of white color, including plastic seat cover with soft closing ,cistern system, water consumption 6 litre, siphon jet single flushinging system which reduce water consumption, hygienic glaze in toilet bowl ,glaze in inner waste line, round bowl, outlet range 280~305 mm. The sanitary ware shall conform BDS1162:2014. The glaze shall be thoroughly fused to body. The minimum thickness of body at any section shall be 5 mm. When assembled together and when examined from a distance of 60 cm, the outer surface shall not show to the unaided eye, blemishes or defects in excess of those listed in BDS standard. The mean value of water absorption shall not be greater than 0.5% of the ware when dry. When tested with chemical solutions (Acetic acid, Citric acid, Detergent, Hydrochloric acid, Sodium hydroxide, Sodium stearate and Sulfuric acid of various strength) as per BDS1162:2014 procedure, none of the test pieces should suffer any loss of reflectivity on the glaze. There shall be no crazing and no stain on the ware. The materials used for making glaze shall not contain lead compound. In case of certain coloring oxides used for making colored glaze, the lead content, if any, shall not exceed 5 percent of the weight of the glaze materials. Appliances shall be clearly and indelibly marked at a prominent place, visible even after the appliances are installed with the following: a) manufacturer’s name and/or registered trademark, b) the number of Bangladesh standard and c) country of origin. Each product shall also be marked with the BSTI Certification Mark. The fixure should be placed in position preparing the base with cement concrete and with wire mesh or rods if necessary, in all floors including making holes wherever required and mending good the damages and fitting, fixing, finishing, complete with all necessary fittings and connection approved and accepted by the Engineer- in- charge.
26.02.1 | Approx. 695~719 X 340~395 mm size, minimum 39.5 kg of weight; Equivalent to RAK :Metropolitan / Stella: Vivana or similar brand | each | Tk. 17,202.92 | Tk. 17,185.00 | Tk. 17,126.00 | Tk. 17,126.00
26.02.2 | Approx. 685~729 X 360~406 mm size, minimum 36.0 kg of weight; Equivalent RAK: Oasis/Stella: Evana/ Stella: Marlina or equivalent model | each | Tk. 21,375.00 | Tk. 21,356.00 | Tk. 21,298.00 | Tk. 21,298.00
26.02.3 | Approx. 715~735 X 280~480 mm size, minimum 39.5 kg of weight; Equivalent to COTTO - C1053 / COTTO: 1141 / CHARU: CM 950 / RAK: Galaxy or similar brand | each | Tk. 25,669.00 | Tk. 25,651.00 | Tk. 25,592.00 | Tk. 25,592.00
26.02.4 | Approx. 760~735 X 430~490 mm size, minimum 40 kg of weight, Equivalent to Stella: Viola / COTTO: C1026 or similar brand | each | Tk. 31,805.00 | Tk. 31,786.00 | Tk. 31,727.00 | Tk. 31,727.00
26.03 | Supplying, fitting and fixing of country made European type glazed combi closet (Wall Hung) with concealed cistern, of any color including plastic seat cover with soft closing, water consumption 6 litre, Wash Down Daul flushinging system which reduce water consumption, hygienic glaze in toilet bowl, glaze in inner waste line, round bowl, outlet range 225~230 mm. The sanitary ware shall conform BDS1162:2014. The glaze shall be thoroughly fused to body. The minimum thickness of body at any section shall be 5 mm. When assembled together and when examined from a distance of 60 cm, the outer surface shall not show to the unaided eye, blemishes or defects in excess of those listed in BDS standard. The mean value of water absorption shall not be greater than 0.5% of the ware when dry. When tested with chemical solutions (Acetic acid, Citric acid, Detergent, Hydrochloric acid, Sodium hydroxide, Sodium stearate and Sulfuric acid of various strength) as per BDS1162:2014 procedure, none of the test pieces should suffer any loss of reflectivity on the glaze. There shall be no crazing and no stain on the ware. The materials used for making glaze shall not contain lead compound. In case of certain coloring oxides used for making colored glaze, the lead content, if any, shall not exceed 5 percent of the weight of the glaze materials. Appliances shall be clearly and indelibly marked at a prominent place, visible even after the appliances are installed with the following: a) manufacturer’s name and/or registered trademark, b) the number of Bangladesh standard and c) country of origin. Each product shall also be marked with the BSTI Certification Mark. The fixure should be placed in position preparing the base with cement concrete and with wire mesh or rods if necessary, in all floors including making holes wherever required and mending good the damages and fitting, fixing, finishing, complete with all necessary fittings and connection approved and accepted by the Engineer Engineer- in- charge.
26.03.1 | Approx. 540 X 360 mm size, minimum 16.00 kg of weight | each | Tk. 22,233.73 | Tk. 22,215.00 | Tk. 22,157.00 | Tk. 22,157.00
26.03.2 | Approx. 570 X 375 mm size, minimum 22.00 kg of weight | each | Tk. 29,841.00 | Tk. 29,823.00 | Tk. 29,764.00 | Tk. 29,764.00
26.03.3 | Approx. 560 X 360 mm size, minimum 26 kg of weight | each | Tk. 39,167.00 | Tk. 39,148.00 | Tk. 39,090.00 | Tk. 39,090.00
26.04 | Supplying, fitting and fixing of European type country made glazed combi closet (Flush Valve) including flush valve, of any color, Approx. 380 mm x 710 mm x 800 mm size, minimum 28.00 kg of weight, excluding flush valve, including plastic seat cover with soft closing, Siphon jet single flushing system which reduce water consumption, hygienic glaze in toilet bowl, glaze in inner waste line, round bowl, outlet range 305 mm. The sanitary ware shall conform BDS1162:2014. The glaze shall be thoroughly fused to body. The minimum thickness of body at any section shall be 5 mm. When assembled together and when examined from a distance of 60 cm, the outer surface shall not show to the unaided eye, blemishes or defects in excess of those listed in BDS standard. The mean value of water absorption shall not be greater than 0.5% of the ware when dry. When tested with chemical solutions (Acetic acid, Citric acid, Detergent, Hydrochloric acid, Sodium hydroxide, Sodium stearate and Sulfuric acid of various strength) as per BDS1162:2014 procedure, none of the test pieces should suffer any loss of reflectivity on the glaze. There shall be no crazing and no stain on the ware. The materials used for making glaze shall not contain lead compound. In case of certain coloring oxides used for making colored glaze, the lead content, if any, shall not exceed 5 percent of the weight of the glaze materials. Appliances shall be clearly and indelibly marked at a prominent place, visible even after the appliances are installed with the following: a) manufacturer’s name and/or registered trademark, b) the number of Bangladesh standard and c) country of origin. Each product shall also be marked with the BSTI Certification Mark. The fixure should be placed in position preparing the base with cement concrete and with wire mesh or rods if necessary, in all floors including making holes wherever required and mending good the damages and fitting, fixing, finishing, complete with all necessary fittings and connection approved and accepted by the Engineer- in- charge. | each | Tk. 26,411.76 | Tk. 26,393.00 | Tk. 26,335.00 | Tk. 26,335.00
26.05 | Supplying, fitting and fixing of country made glazed vitreous standing bowl urinal. The sanitary ware shall conform BDS1162:2014. The glaze shall be thoroughly fused to body. The minimum thickness of body at any section shall be 5 mm. When assembled together and when examined from a distance of 60 cm, the outer surface shall not show to the unaided eye, blemishes or defects in excess of those listed in BDS standard. The mean value of water absorption shall not be greater than 0.5% of the ware when dry. When tested with chemical solutions (Acetic acid, Citric acid, Detergent, Hydrochloric acid, Sodium hydroxide, Sodium stearate and Sulfuric acid of various strength) as per BDS1162:2014 procedure, none of the test pieces should suffer any loss of reflectivity on the glaze. There shall be no crazing and no stain on the ware. The materials used for making glaze shall not contain lead compound. In case of certain coloring oxides used for making colored glaze, the lead content, if any, shall not exceed 5 percent of the weight of the glaze materials. Appliances shall be clearly and indelibly marked at a prominent place, visible even after the appliances are installed with the following: a) manufacturer’s name and/or registered trademark, b) the number of Bangladesh standard and c) country of origin. Each product shall also be marked with the BSTI Certification Mark. The fixure should be placed in position after making holes in walls and floors, providing 32 mm dia plastic waste pipe with brass coupling up to grading below, 12 mm dia plastic connection pipe with brass coupling, 12 mm dia brass stop cock including mending good the damages with cement mortar (1:4) etc. all complete approved and accepted by the Engineer- in- charge.
26.05.1 | Approx. 330 X 355 X 445 mm size, minimum 10.0 kg of weight | each | Tk. 3,482.30 | Tk. 3,472.00 | Tk. 3,436.00 | Tk. 3,436.00
26.05.2 | Approx. 300 X 370 X 510 mm size, minimum 11.0 kg of weight. | each | Tk. 4,286.00 | Tk. 4,276.00 | Tk. 4,240.00 | Tk. 4,240.00
26.05.3 | Approx. 315 X 330 X 600 mm size, minimum 17.0 kg of weight. | each | Tk. 7,157.00 | Tk. 7,147.00 | Tk. 7,111.00 | Tk. 7,111.00
26.05.4 | Approx. 300 X 350 X 690 mm size, minimum 18.0 kg of weight | each | Tk. 13,206.00 | Tk. 13,197.00 | Tk. 13,160.00 | Tk. 13,160.00
26.06 | Supplying, fitting and fixing of country made glazed vitreous china flat or squatting urinal approx. 510 mm x 380 mm x 85 mm in size, minimu 9.5 kg of weight. The sanitary ware shall conform BDS1162:2014. The glaze shall be thoroughly fused to body. The minimum thickness of body at any section shall be 5 mm. When assembled together and when examined from a distance of 60 cm, the outer surface shall not show to the unaided eye, blemishes or defects in excess of those listed in BDS standard. The mean value of water absorption shall not be greater than 0.5% of the ware when dry. When tested with chemical solutions (Acetic acid, Citric acid, Detergent, Hydrochloric acid, Sodium hydroxide, Sodium stearate and Sulfuric acid of various strength) as per BDS1162:2014 procedure, none of the test pieces should suffer any loss of reflectivity on the glaze. There shall be no crazing and no stain on the ware. The materials used for making glaze shall not contain lead compound. In case of certain coloring oxides used for making colored glaze, the lead content, if any, shall not exceed 5 percent of the weight of the glaze materials. Appliances shall be clearly and indelibly marked at a prominent place, visible even after the appliances are installed with the following: a) manufacturer’s name and/or registered trademark, b) the number of Bangladesh standard and c) country of origin. Each product shall also be marked with the BSTI Certification Mark. The fixure should be placed in position with flushing inlet fitted in cement mortar (1:4) with painted cast iron body: one gallon capacity, automatic flushing cistern in each group etc. including 12 mm brass controlling valve, 32 mm dia PVC flush pipe with brass coupling, 12 mm dia plastic lead (connection) pipe including mending good the damages with 1:4 cement mortar etc. all complete approved and accepted by the Engineer- in- charge. | each | Tk. 3,310.39 | Tk. 3,298.00 | Tk. 3,252.00 | Tk. 3,252.00
26.07 | Supplying, fitting and fixing of Bangladesh pattern, long pan with foot-rest. The sanitary ware shall conform BDS1162:2014. The glaze shall be thoroughly fused to body. The minimum thickness of body at any section shall be 5 mm. When assembled together and when examined from a distance of 60 cm, the outer surface shall not show to the unaided eye, blemishes or defects in excess of those listed in BDS standard. The mean value of water absorption shall not be greater than 0.5% of the ware when dry. When tested with chemical solutions (Acetic acid, Citric acid, Detergent, Hydrochloric acid, Sodium hydroxide, Sodium stearate and Sulfuric acid of various strength) as per BDS1162:2014 procedure, none of the test pieces should suffer any loss of reflectivity on the glaze. There shall be no crazing and no stain on the ware. The materials used for making glaze shall not contain lead compound. In case of certain coloring oxides used for making colored glaze, the lead content, if any, shall not exceed 5 percent of the weight of the glaze materials. Appliances shall be clearly and indelibly marked at a prominent place, visible even after the appliances are installed with the following: a) manufacturer’s name and/or registered trademark, b) the number of Bangladesh standard and c) country of origin. Each product shall also be marked with the BSTI Certification Mark. The fixure should be placed in position preparing the base of pan with cement mortar (1:4) and with wire mesh or rods, if necessary in all floors including making holes wherever required and mending good the damages and fitting, fixing, finishing etc. complete with all necessary fittings and connections approved and accepted by the Engineer- in- charge.
26.07.1 | Approx. 520 X 406.4 X 223.52 mm size, minimum 10.0 kg of weight | each | Tk. 2,036.86 | Tk. 2,019.00 | Tk. 1,960.00 | Tk. 1,960.00
26.07.2 | Approx. 530 X 400 X 230 mm size, minimum 11.0 kg of weight | each | Tk. 2,227.00 | Tk. 2,209.00 | Tk. 2,150.00 | Tk. 2,150.00
26.07.3 | Approx. 554 X 439. X 249 mm size, minimum 12.5 kg of weight | each | Tk. 2,687.00 | Tk. 2,669.00 | Tk. 2,610.00 | Tk. 2,610.00
26.07.4 | Approx. 540 X 460 X 290 mm size, minimum 13.5 kg of weight | each | Tk. 2,724.00 | Tk. 2,706.00 | Tk. 2,647.00 | Tk. 2,647.00
26.07.5 | Approx. 540 X 470 X 290 mm size, minimum 16 kg of weight | each | Tk. 2,847.00 | Tk. 2,828.00 | Tk. 2,770.00 | Tk. 2,770.00
26.08 | Supplying, fitting and fixing of European type glazed porcelain low-down. The sanitary ware shall conform BDS1162:2014. The glaze shall be thoroughly fused to body. The minimum thickness of body at any section shall be 5 mm. When assembled together and when examined from a distance of 60 cm, the outer surface shall not show to the unaided eye, blemishes or defects in excess of those listed in BDS standard. The mean value of water absorption shall not be greater than 0.5% of the ware when dry. When tested with chemical solutions (Acetic acid, Citric acid, Detergent, Hydrochloric acid, Sodium hydroxide, Sodium stearate and Sulfuric acid of various strength) as per BDS1162:2014 procedure, none of the test pieces should suffer any loss of reflectivity on the glaze. There shall be no crazing and no stain on the ware. The materials used for making glaze shall not contain lead compound. In case of certain coloring oxides used for making colored glaze, the lead content, if any, shall not exceed 5 percent of the weight of the glaze materials. Appliances shall be clearly and indelibly marked at a prominent place, visible even after the appliances are installed with the following: a) manufacturer’s name and/or registered trademark, b) the number of Bangladesh standard and c) country of origin. Each product shall also be marked with the BSTI Certification Mark. The fixure shoild be placed on walls or directly over water closet by necessary accessories, rowel plugs, making holes wherever required and mending good the damages and fitting, fixing & finishing etc. complete with all necessary fittings and connections approved and accepted by the Engineer- in- charge.
26.08.1 | Approx. 365 X 185 X 325 mm size, minimum 10.00 kg of weight | each | Tk. 3,608.41 | Tk. 3,596.00 | Tk. 3,562.00 | Tk. 3,562.00
26.08.2 | Approx. 490 X 190 X 345 mm size, minimum 11.00 kg of weight | each | Tk. 4,017.00 | Tk. 4,005.00 | Tk. 3,971.00 | Tk. 3,971.00
26.08.3 | Approx. 490 X 190 X 350 mm size, minimum 14 kg of weight | each | Tk. 4,069.00 | Tk. 4,056.00 | Tk. 4,023.00 | Tk. 4,023.00
26.09 | Supplying, fitting and fixing of plastic low-down of any color, on walls or directly over water closet with necessary accessories, making holes wherever required and mending good the damages and fitting, fixing & finishing etc. complete with all necessary fittings and connections approved and accepted by the Engineer- in- charge. | each | Tk. 2,429.51 | Tk. 2,417.00 | Tk. 2,384.00 | Tk. 2,384.00
26.10 | Supplying, fitting and fixing of flush valve for water closet on walls or directly over water closet with necessary accessories, making holes wherever required and mending good the damages and fitting, fixing & finishing etc. all complete with all necessary fittings and connections approved and accepted by the Engineer- in- charge.
26.10.1 | Flush valve (local) | each | Tk. 14,638.42 | Tk. 14,629.00 | Tk. 14,602.00 | Tk. 14,602.00
26.10.2 | Flush Valve (foreign) | each | Tk. 24,485.00 | Tk. 24,475.00 | Tk. 24,448.00 | Tk. 24,448.00
26.11 | Supplying, fitting and fixing of flush valve for urinal on walls or directly over water closet with necessary accessories,, rowel plugs, making holes wherever required and mending good the damages and fitting, fixing & finishing etc. all complete with all necessary fittings and connections approved and accepted by the Engineer- in- charge. | each | Tk. 5,834.51 | Tk. 5,825.00 | Tk. 5,798.00 | Tk. 5,798.00
26.12 | Supplying, fitting and fixing of country made glazed vitreous W/H wash basin excluding pedestal. The sanitary ware shall conform BDS1162:2014. The glaze shall be thoroughly fused to body. The minimum thickness of body at any section shall be 5 mm. When assembled together and when examined from a distance of 60 cm, the outer surface shall not show to the unaided eye, blemishes or defects in excess of those listed in BDS standard. The mean value of water absorption shall not be greater than 0.5% of the ware when dry. When tested with chemical solutions (Acetic acid, Citric acid, Detergent, Hydrochloric acid, Sodium hydroxide, Sodium stearate and Sulfuric acid of various strength) as per BDS1162:2014 procedure, none of the test pieces should suffer any loss of reflectivity on the glaze. There shall be no crazing and no stain on the ware. The materials used for making glaze shall not contain lead compound. In case of certain coloring oxides used for making colored glaze, the lead content, if any, shall not exceed 5 percent of the weight of the glaze materials. Appliances shall be clearly and indelibly marked at a prominent place, visible even after the appliances are installed with the following: a) manufacturer’s name and/or registered trademark, b) the number of Bangladesh standard and c) country of origin. Each product shall also be marked with the BSTI Certification Mark. The fixure should be placed in position with heavy type C.I. Brackets. 30 mm dia PVC waste water pipe with brass coupling (not exceeding 750 mm in length), basin waste with chain plug including making holes in walls and floors and fitting with wall, screws and mending good the damages, finishing etc. all complete approved and accepted by the Engineer-in-charge.
26.12.1 | Over Counter: Approx. 400X 200 mm, minimum weight 6.0 kg | each | Tk. 3,527.70 | Tk. 3,509.00 | Tk. 3,457.00 | Tk. 3,457.00
26.12.2 | Over Counter: Approx. 445X 345 mm, minimum weight 7.0 kg | each | Tk. 3,810.00 | Tk. 3,792.00 | Tk. 3,739.00 | Tk. 3,739.00
26.12.3 | Over Counter:Approx. 535X 435 mm, minimum weight 7.5 kg | each | Tk. 4,350.00 | Tk. 4,331.00 | Tk. 4,279.00 | Tk. 4,279.00
26.12.4 | Over Counter: Approx. 560 X 475 mm size, minimum weight 10.0 kg | each | Tk. 4,448.00 | Tk. 4,430.00 | Tk. 4,377.00 | Tk. 4,377.00
26.12.5 | Under Counter: Approx. 570 X 420 mm size, minimum weight 7.5 kg | each | Tk. 4,270.00 | Tk. 4,252.00 | Tk. 4,199.00 | Tk. 4,199.00
26.12.6 | Under Counter: Approx. 515 X 365 mm size, minimum weight 9.5 kg | each | Tk. 5,890.00 | Tk. 5,871.00 | Tk. 5,819.00 | Tk. 5,819.00
26.12.7 | Table Top: Approx. 400X 400 mm size, minimum weight 6.0 kg | each | Tk. 5,515.00 | Tk. 5,497.00 | Tk. 5,445.00 | Tk. 5,445.00
26.12.8 | Table Top: Approx. 450X 450 mm size :minimum weight 10.0 kg | each | Tk. 6,546.00 | Tk. 6,528.00 | Tk. 6,476.00 | Tk. 6,476.00
26.12.9 | Table Top: Approx. 480X 370 mm size, minimu weight 10.0 kg | each | Tk. 6,767.00 | Tk. 6,749.00 | Tk. 6,696.00 | Tk. 6,696.00
26.12.10 | Table Top: Approx. 485X 380 mm size, minimum weight 11.0 kg | each | Tk. 7,884.00 | Tk. 7,865.00 | Tk. 7,813.00 | Tk. 7,813.00
26.12.11 | Corner Basin: Approx. 540X 400 mm size, minimum weight 7.5 kg | each | Tk. 3,589.00 | Tk. 3,571.00 | Tk. 3,518.00 | Tk. 3,518.00
26.12.12 | Corner Basin: Approx. 460X 390 mm size, minimu weight 15.0 kg | each | Tk. 4,522.00 | Tk. 4,503.00 | Tk. 4,451.00 | Tk. 4,451.00
26.13 | Supplying of country made glazed vitreous W/H wash basin of any color including pedestal. The sanitary ware shall conform BDS1162:2014. The glaze shall be thoroughly fused to body. The minimum thickness of body at any section shall be 5 mm. When assembled together and when examined from a distance of 60 cm, the outer surface shall not show to the unaided eye, blemishes or defects in excess of those listed in BDS standard. The mean value of water absorption shall not be greater than 0.5% of the ware when dry. When tested with chemical solutions (Acetic acid, Citric acid, Detergent, Hydrochloric acid, Sodium hydroxide, Sodium stearate and Sulfuric acid of various strength) as per BDS1162:2014 procedure, none of the test pieces should suffer any loss of reflectivity on the glaze. There shall be no crazing and no stain on the ware. The materials used for making glaze shall not contain lead compound. In case of certain coloring oxides used for making colored glaze, the lead content, if any, shall not exceed 5 percent of the weight of the glaze materials. Appliances shall be clearly and indelibly marked at a prominent place, visible even after the appliances are installed with the following: a) manufacturer’s name and/or registered trademark, b) the number of Bangladesh standard and c) country of origin. Each product shall also be marked with the BSTI Certification Mark. The fixure should be placed in position with heavy type C.I. Brackets. 30 mm dia PVC waste water pipe with brass coupling (not exceeding 750 mm in length), basin waste with chain plug including making holes in walls and floors and fitting with wall, screws and mending good the damages, finishing etc. all complete approved and accepted by the Engineer-in-charge.
26.13.1 | Approx. 436 x 343 mm, minimum weight 14.8 kg | each | Tk. 3,833.23 | Tk. 3,823.00 | Tk. 3,787.00 | Tk. 3,787.00
26.13.2 | Approx. 457 x 406 mm, minimum weight 15.3 kg | each | Tk. 4,080.00 | Tk. 4,070.00 | Tk. 4,034.00 | Tk. 4,034.00
26.13.3 | Approx. 521 x 419 mm, minimum weight 17.7 kg | each | Tk. 4,196.00 | Tk. 4,187.00 | Tk. 4,150.00 | Tk. 4,150.00
26.13.4 | Approx. 508 x 394 mm, minimum weight 17.3 kg | each | Tk. 4,221.00 | Tk. 4,211.00 | Tk. 4,175.00 | Tk. 4,175.00
26.13.5 | Approx. 540 x 450 mm, minimum weight 20.1 kg | each | Tk. 4,270.00 | Tk. 4,260.00 | Tk. 4,224.00 | Tk. 4,224.00
26.13.6 | Approx. 495 x 394 mm, minimum weight 17.3 kg | each | Tk. 4,405.00 | Tk. 4,395.00 | Tk. 4,359.00 | Tk. 4,359.00
26.13.7 | Approx. 513 x 432 mm, minimum weight 17.8 kg | each | Tk. 4,528.00 | Tk. 4,518.00 | Tk. 4,482.00 | Tk. 4,482.00
26.13.8 | Approx. 564 x 419 mm, minimum weight 18.8 kg | each | Tk. 4,650.00 | Tk. 4,641.00 | Tk. 4,604.00 | Tk. 4,604.00
26.13.9 | Approx. 584 x 437 mm, minimum weight 20 kg | each | Tk. 4,834.00 | Tk. 4,825.00 | Tk. 4,788.00 | Tk. 4,788.00
26.13.10 | Approx. 560 x 450 mm, minimum weight 22.8 kg | each | Tk. 4,902.00 | Tk. 4,892.00 | Tk. 4,856.00 | Tk. 4,856.00
26.13.11 | Approx. 572 x 437 mm, minimum weight 20.3 kg | each | Tk. 5,012.00 | Tk. 5,003.00 | Tk. 4,966.00 | Tk. 4,966.00
26.13.12 | Approx. 648 x 488 mm, minimum weight 20 kg | each | Tk. 5,295.00 | Tk. 5,285.00 | Tk. 5,249.00 | Tk. 5,249.00
26.13.13 | Approx. 605 x 485 mm, minimum weight 22.5 kg | each | Tk. 5,374.00 | Tk. 5,365.00 | Tk. 5,328.00 | Tk. 5,328.00
26.13.14 | Approx. 630 x 520 mm, minimum weight 28 kg | each | Tk. 5,632.00 | Tk. 5,622.00 | Tk. 5,586.00 | Tk. 5,586.00
26.13.15 | Approx. 559 x 483 mm, minimum weight 24.5 kg | each | Tk. 5,877.00 | Tk. 5,868.00 | Tk. 5,831.00 | Tk. 5,831.00
26.13.16 | Approx. 656 x 510 mm, minimum weight 26 kg | each | Tk. 7,055.00 | Tk. 7,046.00 | Tk. 7,009.00 | Tk. 7,009.00
26.13.17 | Approx. 500 x 450 mm, minimum weight 25.6 kg | each | Tk. 7,154.00 | Tk. 7,144.00 | Tk. 7,108.00 | Tk. 7,108.00
26.13.18 | Approx. 520 x 425 mm, minimum weight 26.2 kg | each | Tk. 7,497.00 | Tk. 7,487.00 | Tk. 7,451.00 | Tk. 7,451.00
26.13.19 | Approx. 665 x 490 mm, minimum weight 29.5 kg | each | Tk. 7,626.00 | Tk. 7,616.00 | Tk. 7,580.00 | Tk. 7,580.00
26.13.20 | Approx. 660 x 525 mm, minimum weight 31.5 kg | each | Tk. 7,822.00 | Tk. 7,812.00 | Tk. 7,776.00 | Tk. 7,776.00
26.13.21 | Approx. 600 x 440 mm, minimum weight 26 kg | each | Tk. 7,902.00 | Tk. 7,892.00 | Tk. 7,856.00 | Tk. 7,856.00
26.13.22 | Approx. 525 x 415 mm, minimum weight 27.4 kg | each | Tk. 8,442.00 | Tk. 8,432.00 | Tk. 8,396.00 | Tk. 8,396.00
26.13.23 | Approx. 650 x 510 mm, minimum weight 25 kg | each | Tk. 8,516.00 | Tk. 8,506.00 | Tk. 8,470.00 | Tk. 8,470.00
26.13.24 | Approx. 550 x 470 mm, minimum weight 34 kg | each | Tk. 10,356.00 | Tk. 10,346.00 | Tk. 10,310.00 | Tk. 10,310.00
26.14 | Supplying of country made glazed vitreous W/H wash basin of any color including semi-pedestal/ half pedestal. The sanitary ware shall conform BDS1162:2014. The glaze shall be thoroughly fused to body. The minimum thickness of body at any section shall be 5 mm. When assembled together and when examined from a distance of 60 cm, the outer surface shall not show to the unaided eye, blemishes or defects in excess of those listed in BDS standard. The mean value of water absorption shall not be greater than 0.5% of the ware when dry. When tested with chemical solutions (Acetic acid, Citric acid, Detergent, Hydrochloric acid, Sodium hydroxide, Sodium stearate and Sulfuric acid of various strength) as per BDS1162:2014 procedure, none of the test pieces should suffer any loss of reflectivity on the glaze. There shall be no crazing and no stain on the ware. The materials used for making glaze shall not contain lead compound. In case of certain coloring oxides used for making colored glaze, the lead content, if any, shall not exceed 5 percent of the weight of the glaze materials. Appliances shall be clearly and indelibly marked at a prominent place, visible even after the appliances are installed with the following: a) manufacturer’s name and/or registered trademark, b) the number of Bangladesh standard and c) country of origin. Each product shall also be marked with the BSTI Certification Mark. The fixure should be placed in position with heavy type C.I. Brackets. 30 mm dia PVC waste water pipe with brass coupling (not exceeding 750 mm in length), basin waste with chain plug including making holes in walls and floors and fitting with wall, screws and mending good the damages, finishing etc. all complete approved and accepted by the Engineer-in-charge.
26.14.1 | Approx. 510X 400 mm size, minimum weight 15 kg | each | Tk. 4,171.89 | Tk. 4,162.00 | Tk. 4,126.00 | Tk. 4,126.00
26.14.2 | Approx. 550X 440 mm size, minimum weight 17 kg | each | Tk. 6,405.00 | Tk. 6,395.00 | Tk. 6,359.00 | Tk. 6,359.00
26.14.3 | Approx. 600X 500 mm size, minimum weight 18.5 kg | each | Tk. 7,227.00 | Tk. 7,217.00 | Tk. 7,181.00 | Tk. 7,181.00
26.14.4 | Approx. 550 X 460 mm size, minimum weigh 20.0 kg | each | Tk. 7,399.00 | Tk. 7,389.00 | Tk. 7,353.00 | Tk. 7,353.00
26.15 | Supplying, fitting and fixing basin pedestal of Approx. size of 670 mm x 186 mm x 170 mm, any color with rowel plug and screws etc. all complete approved and accepted by the Engineer- in- charge. | each | Tk. 2,495.77 | Tk. 2,490.00 | Tk. 2,474.00 | Tk. 2,474.00
26.16 | Supplying, fitting and fixing of country made porcelain sink of any color, approx. 635 mm x 480 mm x195 mm size, 19.5 kg of weight. The sanitary ware shall conform BDS1162:2014. The glaze shall be thoroughly fused to body. The minimum thickness of body at any section shall be 5 mm. When assembled together and when examined from a distance of 60 cm, the outer surface shall not show to the unaided eye, blemishes or defects in excess of those listed in BDS standard. The mean value of water absorption shall not be greater than 0.5% of the ware when dry. When tested with chemical solutions (Acetic acid, Citric acid, Detergent, Hydrochloric acid, Sodium hydroxide, Sodium stearate and Sulfuric acid of various strength) as per BDS1162:2014 procedure, none of the test pieces should suffer any loss of reflectivity on the glaze. There shall be no crazing and no stain on the ware. The materials used for making glaze shall not contain lead compound. In case of certain coloring oxides used for making colored glaze, the lead content, if any, shall not exceed 5 percent of the weight of the glaze materials. Appliances shall be clearly and indelibly marked at a prominent place, visible even after the appliances are installed with the following: a) manufacturer’s name and/or registered trademark, b) the number of Bangladesh standard and c) country of origin. Each product shall also be marked with the BSTI Certification Mark. The fixure should be placed in position fitted and fixed with heavy type C.I. brackets, 12 mm dia C.P. bib cock, 40 mm dia C.P. chain plug. 40 mm dia. C.P. waste, 32 mm dia PVC waste pipe with brass coupling (750 mm length) including making holes in walls and floors and mending good the damages with cement mortar (1:4) etc. all complete approved and accepted by the Engineer- in- charge. | each | Tk. 3,850.00 | Tk. 3,842.00 | Tk. 3,819.00 | Tk. 3,819.00
26.17 | Supplying, fitting and fixing of best quality single bowl stainless steel sink with heavy type CI steel brackets, 40 mm dia C.P. chain plug, 40 mm dia C.P. waste, 40 mm dia PVC waste pipe with brass coupling (750 mm length) including making hole in walls and floors and mending good the damages, finishing with 1:4 cement mortar etc. all complete approved and accepted by the Engineer-in-charge.
26.17.1 | Approx. 508 X 406 mm size single bowl without sink tray | each | Tk. 3,587.00 | Tk. 3,579.00 | Tk. 3,556.00 | Tk. 3,556.00
26.17.2 | Approx. 508 X 457 mm size single bowl without sink tray | each | Tk. 3,697.00 | Tk. 3,690.00 | Tk. 3,666.00 | Tk. 3,666.00
26.17.3 | Approx. 610 X 457 mm size single bowl without sink tray | each | Tk. 4,089.00 | Tk. 4,082.00 | Tk. 4,058.00 | Tk. 4,058.00
26.17.4 | Approx. 762 X 457 mm size single boel with sink tray | each | Tk. 5,298.00 | Tk. 5,290.00 | Tk. 5,267.00 | Tk. 5,267.00
26.17.5 | Approx. 914 X 457 mm size single bowl with sink tray | each | Tk. 5,420.00 | Tk. 5,413.00 | Tk. 5,390.00 | Tk. 5,390.00
26.17.6 | Approx. 1016 X 508 mm size single bowl with sink tray | each | Tk. 6,392.00 | Tk. 6,384.00 | Tk. 6,361.00 | Tk. 6,361.00
26.18 | Supplying, fitting and fixing of best quality double bowl stainless steel sink with heavy type CI or steel brackets, 12 mm dia C.P. chain plug, 40 mm dia C.P. waste, 40 mm dia PVC waste pipe with brass coupling (750 mm length) including making hole in walls and floors and mending good the damages, finishing etc. all complete approved and accepted by the Engineer-in-charge. | each
26.18.1 | Approx. 1160 x 500 mm size double bowl with sink tray (Standard) | each | Tk. 8,486.00 | Tk. 8,477.00 | Tk. 8,446.00 | Tk. 8,446.00
26.18.2 | Approx. 1160 x 500 mm size double bowl with sink tray (Super) | each | Tk. 12,167.00 | Tk. 12,158.00 | Tk. 12,127.00 | Tk. 12,127.00
26.18.3 | Approx. 1160 x 500 mm size double bowl with sink tray (Special) | each | Tk. 17,689.00 | Tk. 17,679.00 | Tk. 17,649.00 | Tk. 17,649.00
26.19 | Supplying, fitting and fixing of 5 mm thick unframed super quality double coated mirror with all necessary fitting including making holes in walls and mending good the damages with cement mortar (1:4) etc. all complete approved and accepted by the Engineer-in-charge.
26.19.1 | Local Mirror, 5 mm thickness | sqm | Tk. 2,590.00 | Tk. 2,572.00 | Tk. 2,510.00 | Tk. 2,510.00
26.19.2 | Belgium Mirror, 5 mm thickness | sqm | Tk. 1,724.00 | Tk. 1,719.00 | Tk. 1,703.00 | Tk. 1,703.00
26.20 | Supplying, fitting and fixing of super quality 600 mm x 125 mm coloured glass (plate) shelf having 5 mm thickness with fancy C.P. brackets, screws and frames including making holes in walls and mending good the damages with cement mortar (1:4) etc. all complete approved and accepted by the Engineer- in- charge. | each | Tk. 1,829.00 | Tk. 1,825.00 | Tk. 1,808.00 | Tk. 1,808.00
26.21 | Supplying, fitting and fixing of super quality 600 x 125 mm white glass (plate) shelf having 5 mm thickness with fancy C.P. brackets, screws and frames including making holes in walls and mending good the damages with cement mortar (1:4) etc. all complete approved and accepted by the Engineer- in- charge. | each | Tk. 1,032.00 | Tk. 1,027.00 | Tk. 1,010.00 | Tk. 1,010.00
26.22 | Supplying, fitting and fixing of country made best quality towel rail/ring/shelf minimum 20 mm in dia with C.P. holder including making holes in walls and mending good the damages with cement mortar (1:4) etc. all complete approved and accepted by the Engineer- in- charge.
26.22.1 | C.P. towel ring/ 450 mm long single towel rail | each | Tk. 718.00 | Tk. 717.00 | Tk. 714.00 | Tk. 714.00
26.22.2 | 600 mm long C.P. single towel rail | each | Tk. 718.00 | Tk. 717.00 | Tk. 714.00 | Tk. 714.00
26.22.3 | 600 mm long C.P. double towel rail | each | Tk. 1,264.00 | Tk. 1,263.00 | Tk. 1,260.00 | Tk. 1,260.00
26.22.4 | 600 mm long C.P. towel shelf | each | Tk. 1,646.00 | Tk. 1,645.00 | Tk. 1,641.00 | Tk. 1,641.00
26.23 | Supplying, fitting and fixing of best quality toilet paper holder of standard size including making holes in walls and mending good the damages with cement mortar (1:4) etc. all complete approved and accepted by the Engineer- in- charge.
26.23.1 | PVC toilet paper holder | each | Tk. 293.00 | Tk. 292.00 | Tk. 288.00 | Tk. 288.00
26.23.2 | C.P iron bracket toilet paper holder | each | Tk. 372.00 | Tk. 372.00 | Tk. 368.00 | Tk. 368.00
26.23.3 | Porceain toilet paper holder (any color) | each | Tk. 808.00 | Tk. 807.00 | Tk. 804.00 | Tk. 804.00
26.23.4 | Stainless steel toilet paper holder | each | Tk. 563.00 | Tk. 562.00 | Tk. 558.00 | Tk. 558.00
26.24 | Supplying, fitting and fixing of standard size country made soap tray including making holes in walls and mending good the damages with cement mortar (1:4) etc. all complete approved and accepted by the Engineer- in- charge.
26.24.1 | PVC soap tray | each | Tk. 150.00 | Tk. 149.00 | Tk. 145.00 | Tk. 145.00
26.24.2 | C.P. soap tray | each | Tk. 236.00 | Tk. 235.00 | Tk. 231.00 | Tk. 231.00
26.24.3 | Porcelain soap tray (any color) | each | Tk. 420.00 | Tk. 419.00 | Tk. 415.00 | Tk. 415.00
26.24.4 | Stainless steel soap tray | each | Tk. 628.00 | Tk. 627.00 | Tk. 624.00 | Tk. 624.00
26.25 | Supplying, fitting and fixing of Automatic sensor liquid soap dispenser to hold and dispense up to min 600 ml of liquid and lotion soaps, synthetic detergents and antibacterial soaps. Dispenser shall be powered by batteries and shall operate automatically from IR sensor that shall activate soap dispensing when hands are placed in sensor zone. Sensor detection range shall be adjustable by owner. Dispenser shall pump a drop volume of 0.8 ml to 1.0 ml of soap during each activation. A tamper resistant soap level-viewing window shall be provided. Unit shall have a swing open body secured with side-mounted lock that is opened with special key provided, all complete and accepted by the Engineer- in- charge.
26.25.1 | Automatic liquid soap dispenser (local); standard quality | each | Tk. 1,633.00 | Tk. 1,626.00 | Tk. 1,611.00 | Tk. 1,611.00
26.25.2 | Automatic liquid soap dispenser (local): super quality | each | Tk. 3,835.00 | Tk. 3,828.00 | Tk. 3,814.00 | Tk. 3,814.00
26.25.3 | Automatic liquid soap dispenser (foreign): special quality | each | Tk. 7,795.00 | Tk. 7,788.00 | Tk. 7,773.00 | Tk. 7,773.00
26.26 | Supplying, fitting and fixing of Push-Up type liquid soap dispenser to dispense 16 oz (.47 liters) of soap, detergent or lotion. Unit shall be fabricated of tamper resistant, chrome plated plastic, a translucent white polyethylene soap container, and a corrosion resistant dispensing valve which can provide no more than 5 lbs (22.2 Newtons) pressure and unit can be reloaded by unscrewing base from bracket collar, inverting unit, and unscrewing soap container in which soap will continue to feed properly until empty with a continuously visible soap level etc. all complete approved and accepted by the Engineer- in- charge.
26.26.1 | Push-Up type liquid soap dispenser (local): standard quality | each | Tk. 1,347.00 | Tk. 1,340.00 | Tk. 1,325.00 | Tk. 1,325.00
26.26.2 | Push-Up type liquid soap dispenser (local): super quality | each | Tk. 2,052.00 | Tk. 2,045.00 | Tk. 2,031.00 | Tk. 2,031.00
26.26.3 | Push-Up type liquid soap dispenser (foreign): suprior quality | each | Tk. 6,077.00 | Tk. 6,070.00 | Tk. 6,055.00 | Tk. 6,055.00
26.26.4 | Push-Up type liquid soap dispenser (foreign): special quality | each | Tk. 8,825.00 | Tk. 8,819.00 | Tk. 8,804.00 | Tk. 8,804.00
26.27 | Supplying, fitting and fixing of floor grating net in traps or in drains including making holes in walls/floors and mending good the damages with cement mortar (1:4) etc. all complete approved and accepted by the Engineer- in- charge. of following type
26.27.1 | Approx. 50~75 mm dia stainless steel floor grating net | each | Tk. 185.00 | Tk. 183.00 | Tk. 180.00 | Tk. 180.00
26.27.2 | Approx. 100~125 mm dia stainless steel floor grating net | each | Tk. 326.00 | Tk. 325.00 | Tk. 321.00 | Tk. 321.00
26.27.3 | Approx. 50 mm x 50 mm stainless steel floor grating net | each | Tk. 185.00 | Tk. 183.00 | Tk. 180.00 | Tk. 180.00
26.27.4 | Approx. 100 mm x 100 mm stainless steel floor grating net | each | Tk. 209.00 | Tk. 208.00 | Tk. 205.00 | Tk. 205.00
26.27.5 | Approx. 125 mm x 125 mm stainless steel floor grating net | each | Tk. 988.00 | Tk. 987.00 | Tk. 984.00 | Tk. 984.00
26.27.6 | 125 mm dia convex cast iron grating on rain water down pipe (roof top) | each | Tk. 553.00 | Tk. 552.00 | Tk. 550.00 | Tk. 550.00
26.28 | Supplying, fitting and fixing of 100 mm floor drain with vertical outlet in traps including making holes in walls/floors and mending good the damages with cement mortar (1:4) etc. all complete approved and accepted by the Engineer- in- charge. of following type. | each | Tk. 1,369.00 | Tk. 1,368.00 | Tk. 1,364.00 | Tk. 1,364.00
26.29 | Supplying, fitting and fixing of best quality country made 12 mm bib cock made from copper or copper alloy, chromium plated. The faucet conforms BDS EN 200:2009. The faucet tap shall be free from any leakage, permeation and other abnormalities. The water hammer value shall be 1.47 Mpa or under. The faucet after it has been operated 100000 times it shall be free from a seat- leakage and shall satisfy the reverse flow preventing performance. The inside and outside surfaces of the faucet shall be smooth and be free from blowholes, fissures, remarkable flows or injurious defects. The chromium plating on the faucet shall be of class 2 grade 1. The final coating should be done with chromium of minimum 0.1 micron. The faucet shall be made leak proof and fixing in position with selected tape etc. , all complete approved and accepted by the Engineer- in- charge.
26.29.1 | Round headed CP Conceal Bib Cock short body (Essco/coaster/star/diamond/delux/deco/orbed/delin/triple/master/classic headed or similar head) | each | Tk. 1,172.00 | Tk. 1,169.00 | Tk. 1,161.00 | Tk. 1,161.00
26.29.2 | Lever CP Conceal Bib Cock long body with aerator (Oliver/spoon/delta/decent lever or similar) | each | Tk. 1,172.00 | Tk. 1,169.00 | Tk. 1,161.00 | Tk. 1,161.00
26.29.3 | 12 mm CP open Bib Cock | each | Tk. 981.00 | Tk. 979.00 | Tk. 971.00 | Tk. 971.00
26.29.4 | 12 mm CP Two in One Bib Cock | each | Tk. 1,846.00 | Tk. 1,844.00 | Tk. 1,836.00 | Tk. 1,836.00
26.29.5 | Elbow action CP Bib Cock | each | Tk. 3,270.00 | Tk. 3,267.00 | Tk. 3,259.00 | Tk. 3,259.00
26.29.6 | CP Push Cock | each | Tk. 1,012.00 | Tk. 1,010.00 | Tk. 1,002.00 | Tk. 1,002.00
26.29.7 | CP Leaf Cock | each | Tk. 816.00 | Tk. 813.00 | Tk. 805.00 | Tk. 805.00
26.30 | Supplying, fitting and fixing of best quality surface mounted or conceal stop cock/angle stop cock (lever or round headed) with wall flange chromium plated. The faucet conforms BDS EN 200:2009. The faucet tap shall be free from any leakage, permeation and other abnormalities. The water hammer value shall be 1.47 Mpa or under. The faucet after it has been operated 100000 times it shall be free from a seat- leakage and shall satisfy the reverse flow preventing performance. The inside and outside surfaces of the faucet shall be smooth and be free from blowholes, fissures, remarkable flows or injurious defects. The chromium plating on the faucet shall be of class 2 grade 1. The final coating should be done with chromium of minimum 0.1 micron. The faucet shall be made leak proof and fixing in position with selected tape etc. , all complete approved and accepted by the Engineer- in- charge.
26.30.1 | 12 mm dia CP Concealed Stop Cock | each | Tk. 1,153.00 | Tk. 1,151.00 | Tk. 1,143.00 | Tk. 1,143.00
26.30.2 | 20 mm dia CP Concealed Stop Cock | each | Tk. 1,202.00 | Tk. 1,200.00 | Tk. 1,192.00 | Tk. 1,192.00
26.30.3 | 25 mm dia CP Concealed Stop Cock | each | Tk. 1,356.00 | Tk. 1,353.00 | Tk. 1,345.00 | Tk. 1,345.00
26.30.4 | CP angle stop cock | each | Tk. 988.00 | Tk. 985.00 | Tk. 977.00 | Tk. 977.00
26.30.5 | CP Two in One angle stop cock | each | Tk. 1,264.00 | Tk. 1,261.00 | Tk. 1,253.00 | Tk. 1,253.00
26.31 | Supplying, fitting and fixing of best quality pillar cock made from copper or copper alloy, chromium plated materials. The faucet conforms BDS EN 200:2009. The faucet tap shall be free from any leakage, permeation and other abnormalities. The water hammer value shall be 1.47 Mpa or under. The faucet after it has been operated 100000 times it shall be free from a seat- leakage and shall satisfy the reverse flow preventing performance. The inside and outside surfaces of the faucet shall be smooth and be free from blowholes, fissures, remarkable flows or injurious defects. The chromium plating on the faucet shall be of class 2 grade 1. The final coating should be done with chromium of minimum 0.1 micron. The faucet shall be made leak proof and fixing in position with selected tape etc. all complete approved and accepted by the Engineer- in- charge.
26.31.1 | CP Round headed fixed Pillar cock | each | Tk. 1,540.00 | Tk. 1,537.00 | Tk. 1,529.00 | Tk. 1,529.00
26.31.2 | CP Single lever pillar cock | each | Tk. 1,540.00 | Tk. 1,537.00 | Tk. 1,529.00 | Tk. 1,529.00
26.31.3 | CP Single lever pillar cock (High top 8") | each | Tk. 3,069.00 | Tk. 3,066.00 | Tk. 3,058.00 | Tk. 3,058.00
26.31.4 | CP Single lever pillar cock (High top 12") | each | Tk. 4,050.00 | Tk. 4,048.00 | Tk. 4,040.00 | Tk. 4,040.00
26.31.5 | CP Single lever movig pillar cock | each | Tk. 1,891.00 | Tk. 1,888.00 | Tk. 1,880.00 | Tk. 1,880.00
26.31.6 | CP Elbow action Pillar cock | each | Tk. 3,270.00 | Tk. 3,267.00 | Tk. 3,259.00 | Tk. 3,259.00
26.31.7 | CP One way Swan Cock | each | Tk. 5,920.00 | Tk. 5,918.00 | Tk. 5,910.00 | Tk. 5,910.00
26.31.8 | CP Two way Swan Cock | each | Tk. 6,902.00 | Tk. 6,899.00 | Tk. 6,891.00 | Tk. 6,891.00
26.31.9 | CP Three way Swan Cock | each | Tk. 8,178.00 | Tk. 8,176.00 | Tk. 8,168.00 | Tk. 8,168.00
26.32 | Supplying, fitting and fixing of best quality CP self closing pillar cock without mixer (SensorType /Push Type) with necessary hardware etc. complete approved and accepted by the Engineer- in- charge.
26.32.1 | Sensor Type self closing pillar cock | each | Tk. 9,224.00 | Tk. 9,220.00 | Tk. 9,208.00 | Tk. 9,208.00
26.32.2 | Push Type Self closing pillar cock | each | Tk. 1,366.00 | Tk. 1,362.00 | Tk. 1,350.00 | Tk. 1,350.00
26.33 | Supplying, fitting and fixing of best quality sink cock made from copper or copper alloy, chromium plated. The faucet conforms BDS EN 200:2009 . The faucet tap shall be free from any leakage, permeation and other abnormalities. The water hammer value shall be 1.47 Mpa or under. The faucet after it has been operated 100000 times it shall be free from a seat- leakage and shall satisfy the reverse flow preventing performance. The inside and outside surfaces of the faucet shall be smooth and be free from blowholes, fissures, remarkable flows or injurious defects. The chromium plating on the faucet shall be of class 2 grade 1. The final coating should be done with chromium of minimum 0.1 micron. The faucet shall be made leak proof and fixing in position with selected tape etc. , all complete approved and accepted by the Engineer- in- charge.
26.33.1 | 12 mm CP concealed fixed sink cock | each | Tk. 1,202.00 | Tk. 1,200.00 | Tk. 1,192.00 | Tk. 1,192.00
26.33.2 | 12 mm CP concealed super quality moving sink cock | each | Tk. 1,685.00 | Tk. 1,682.00 | Tk. 1,674.00 | Tk. 1,674.00
26.33.3 | 12 mm CP concealed special moving sink cock | each | Tk. 1,891.00 | Tk. 1,888.00 | Tk. 1,880.00 | Tk. 1,880.00
26.34 | Supplying, fitting and fixing of best quality CP basin/sink mixer The faucet conforms BDS EN 200:2009. The faucet tap shall be free from any leakage, permeation and other abnormalities. The water hammer value shall be 1.47 Mpa or under. The faucet after it has been operated 100000 times it shall be free from a seat- leakage and shall satisfy the reverse flow preventing performance. The inside and outside surfaces of the faucet shall be smooth and be free from blowholes, fissures, remarkable flows or injurious defects. The chromium plating on the faucet shall be of class 2 grade 1. The final coating should be done with chromium of minimum 0.1 micron. The faucet shall be made leak proof and fixing in position with selected tape etc. , all complete approved and accepted by the Engineer- in- charge.
26.34.1 | Single handlel/lever basin mixer | each | Tk. 3,067.00 | Tk. 3,065.00 | Tk. 3,057.00 | Tk. 3,057.00
26.34.2 | Fixed basin mixer | each | Tk. 3,258.00 | Tk. 3,255.00 | Tk. 3,247.00 | Tk. 3,247.00
26.34.3 | Moving basin mixer | each | Tk. 3,319.00 | Tk. 3,317.00 | Tk. 3,308.00 | Tk. 3,308.00
26.34.4 | Moving sink mixer | each | Tk. 1,891.00 | Tk. 1,888.00 | Tk. 1,880.00 | Tk. 1,880.00
26.35 | Supplying, fitting and fixing of best quality 20 mm CP shower mixer. The faucet conforms BDS EN 200:2009. The faucet tap shall be free from any leakage, permeation and other abnormalities. The water hammer value shall be 1.47 Mpa or under. The faucet after it has been operated 100000 times it shall be free from a seat- leakage and shall satisfy the reverse flow preventing performance. The inside and outside surfaces of the faucet shall be smooth and be free from blowholes, fissures, remarkable flows or injurious defects. The chromium plating on the faucet shall be of class 2 grade 1. The final coating should be done with chromium of minimum 0.1 micron. The faucet shall be made leak proof and fixing in position with selected tape etc. , all complete approved and accepted by the Engineer- in- charge.
26.35.1 | CP shower mixture including shower head only | each | Tk. 5,763.00 | Tk. 5,761.00 | Tk. 5,753.00 | Tk. 5,753.00
26.35.2 | CP shower mixture including shower head and faucet | each | Tk. 7,123.00 | Tk. 7,120.00 | Tk. 7,112.00 | Tk. 7,112.00
26.36 | Supplying, fitting and fixing of best quality Bathtub mixer. The faucet conforms BDS EN 200:2009. The faucet tap shall be free from any leakage, permeation and other abnormalities. The water hammer value shall be 1.47 Mpa or under. The faucet after it has been operated 100000 times it shall be free from a seat- leakage and shall satisfy the reverse flow preventing performance. The inside and outside surfaces of the faucet shall be smooth and be free from blowholes, fissures, remarkable flows or injurious defects. The chromium plating on the faucet shall be of class 2 grade 1. The final coating should be done with chromium of minimum 0.1 micron. The faucet shall be made leak proof and fixing in position with selected tape etc. , all complete approved and accepted by the Engineer- in- charge.
26.36.1 | Bathtub mixer without hand shower | each | Tk. 4,973.00 | Tk. 4,970.00 | Tk. 4,932.00 | Tk. 4,932.00
26.36.2 | Bathtub mixer including hand shower | each | Tk. 5,421.00 | Tk. 5,418.00 | Tk. 5,379.00 | Tk. 5,379.00
26.37 | Supplying, fitting and fixing of best quality Single lever angle stop mixer. The faucet conforms BDS EN 200:2009. The faucet tap shall be free from any leakage, permeation and other abnormalities. The water hammer value shall be 1.47 Mpa or under. The faucet after it has been operated 100000 times it shall be free from a seat- leakage and shall satisfy the reverse flow preventing performance. The inside and outside surfaces of the faucet shall be smooth and be free from blowholes, fissures, remarkable flows or injurious defects. The chromium plating on the faucet shall be of class 2 grade 1. The final coating should be done with chromium of minimum 0.1 micron. The faucet shall be made leak proof and fixing in position with selected tape etc. , all complete approved and accepted by the Engineer- in- charge. | each | Tk. 2,283.00 | Tk. 2,281.00 | Tk. 2,273.00 | Tk. 2,273.00
26.38 | Supplying and fitting-fixing Chromium plated (CP) Shower head. all complete approved and accepted by the Engineer- in- charge.
26.38.1 | Moving type 100 mm CP shower head | each | Tk. 1,251.00 | Tk. 1,249.00 | Tk. 1,241.00 | Tk. 1,241.00
26.38.2 | Moving type 150 mm CP shower head | each | Tk. 2,276.00 | Tk. 2,274.00 | Tk. 2,266.00 | Tk. 2,266.00
26.38.3 | Moving type 200 mm CP shower head | each | Tk. 2,534.00 | Tk. 2,531.00 | Tk. 2,523.00 | Tk. 2,523.00
26.38.4 | Moving type 250 mm CP shower head | each | Tk. 2,828.00 | Tk. 2,826.00 | Tk. 2,818.00 | Tk. 2,818.00
26.39 | Supplying and fitting-fixing stainless steel hand / push shower for ablution including holder etc. all complete approved and accepted by the Engineer- in- charge.
26.39.1 | Moving type hand shower | each | Tk. 1,454.00
26.39.2 | Moving type push shower | each | Tk. 1,049.00 | Tk. 1,047.00 | Tk. 1,039.00 | Tk. 1,039.00
PIPE AND PIPE FITTING ACCESSORIES
PIPE ITEMS
26.40 | Supplying, fitting and fixing of 100 mm inside diameter & wall thickness 2.7 mm - 3.4 mm best quality uPVC rain water down pipe fitting, fixed in position with head and shoes, bends, min.20 mm width F.I. Bar clamp and nails, and including all accessories such as round grating/domed roof grating, bands, sockets approved and accepted by the Engineer- in- charge. | meter | Tk. 993.28 | Tk. 988.00 | Tk. 970.00 | Tk. 970.00
26.41 | Supplying, laying, fitting and fixing of best quality HDPE soil, waste and ventilation pipe having PE- 100 (Hydrostatic Strength for PE-100 is 5.0 MPa & 12.4 Mpa at 80°c & 20°c respectively according to ISO 4427:2007(E)), PN-6 (nominal pressure for PN-6 is 0.6 MPa according to ISO 4427:2007(E) ) & SDR 26 for soil, waste and ventilation pressure pipe having density 0.940 – 0.970 gm/cm3 and other physical, chemical, thermal, fire resistivity properties etc. as per BSTI approved manufacturer standards or ASTM/BS/ISO/IS standards ,fitted and fixed in position with necessary joints and fittings with all accesories complete approved and accepted by the Engineer- in- charge.
26.41.1 | For underground including earth cutting & preperation of bed
26.41.1.1 | HDPE pipe of 110 mm outside dia with wall thickness 4.2 mm - 4.8 mm | meter | Tk. 1,512.50 | Tk. 1,509.00 | Tk. 1,486.00 | Tk. 1,486.00
26.41.1.2 | HDPE pipe of 160 mm outside dia with wall thickness 6.2 mm - 7.0 mm | meter | Tk. 2,382.19 | Tk. 2,376.00 | Tk. 2,348.00 | Tk. 2,348.00
26.41.1.3 | HDPE pipe of 200 mm outside dia with wall thickness 7.7 mm - 8.6 mm | meter | Tk. 3,952.79 | Tk. 3,947.00 | Tk. 3,916.00 | Tk. 3,916.00
26.41.1.4 | HDPE pipe of 250 mm outside dia with wall thickness 9.6 mm -10.7 mm | meter | Tk. 6,065.34 | Tk. 6,046.00 | Tk. 5,973.00 | Tk. 5,973.00
26.41.1.5 | HDPE pipe of 280 mm outside dia with wall thickness 10.7 mm -11.9 mm | meter | Tk. 7,892.58 | Tk. 7,873.00 | Tk. 7,801.00 | Tk. 7,801.00
26.41.1.6 | HDPE pipe of 315 mm outside dia with wall thickness 12.1 mm -13.5 mm | meter | Tk. 9,671.62 | Tk. 9,652.00 | Tk. 9,580.00 | Tk. 9,580.00
26.41.1.7 | HDPE pipe of 400 mm outside dia with wall thickness 15.3 mm -17.0 mm | meter | Tk. 15,400.84 | Tk. 15,383.00 | Tk. 15,301.00 | Tk. 15,301.00
26.41.1.8 | HDPE pipe of 630 mm outside dia with wall thickness 24.2 mm - 26.7 mm | meter | Tk. 35,799.40 | Tk. 35,776.00 | Tk. 35,670.00 | Tk. 35,670.00
26.41.1.9 | HDPE pipe of 710 mm outside dia with wall thickness 27.2 mm - 30.1 mm | meter | Tk. 46,015.57 | Tk. 45,992.00 | Tk. 45,886.00 | Tk. 45,886.00
26.41.1.10 | HDPE pipe of 900 mm outside dia with wall thickness 34.4 mm - 38.3 mm | meter | Tk. 68,549.90 | Tk. 68,526.00 | Tk. 68,420.00 | Tk. 68,420.00
26.41.2 | For in house system
26.41.2.1 | HDPE pipe 110 mm outside dia with wall thickness 4.2 mm - 4.8 mm | meter | Tk. 2,012.74 | Tk. 2,009.00 | Tk. 1,995.00 | Tk. 1,995.00
26.41.2.2 | HDPE pipe 160 mm outside dia with wall thickness 6.2 mm -7.0 mm | meter | Tk. 3,276.26 | Tk. 3,270.00 | Tk. 3,251.00 | Tk. 3,251.00
26.41.2.3 | HDPE pipe 200 mm outside dia with wall thickness 7.7 mm -8.6 mm | meter | Tk. 5,229.81 | Tk. 5,224.00 | Tk. 5,205.00 | Tk. 5,205.00
26.41.2.4 | HDPE pipe 250 mm outside dia with wall thickness 9.6 mm -10.7 mm | meter | Tk. 8,190.84 | Tk. 8,185.00 | Tk. 8,166.00 | Tk. 8,166.00
26.42 | Supplying, fitting and fixing of G.I. pipe with all special fittings, such as bends, elbows, sockets, reducing sockets, Tee, unions, jam-nuts etc. including cutting trenches where necessary and fitting the same with earth duly rammed and fixing in walls with holder bats and making hole in floors, walls and consequent mending good the damages etc. all complete in all respects approved and accepted by the Engineer- in- charge.
26.42.1 | 12.5 mm dia G.I. pipe with wall thickness 2.65 mm, outside diameter min 17.8 mm, weight 1.31 kg/m, can withstand min 50 kg/cm2 hydraulic pressure. | meter | Tk. 440.72 | Tk. 439.00 | Tk. 432.00 | Tk. 432.00
26.42.2 | 20 mm dia G.I. pipe with wall thickness 2.65 mm, outside diameter min 25.3 mm, weight 1.7 kg/m, can withstand min 50 kg/cm2 hydraulic pressure. | meter | Tk. 549.01 | Tk. 547.00 | Tk. 540.00 | Tk. 540.00
26.42.3 | 25 mm dia G.I. pipe with wall thickness 3.35 mm, outside diameter min 31.7 mm, weight 2.59 kg/m, can withstand min 50 kg/cm2 hydraulic pressure. | meter | Tk. 700.48 | Tk. 698.00 | Tk. 692.00 | Tk. 692.00
26.42.4 | 32 mm dia G.I. pipe with wall thickness 3.25 mm, outside diameter min 38.5 mm, weight 3.33 kg/m, can withstand min 50 kg/cm2 hydraulic pressure. | meter | Tk. 884.16 | Tk. 881.00 | Tk. 873.00 | Tk. 873.00
26.42.5 | 40 mm dia G.I. pipe with wall thickness 3.25 mm, outside diameter min 46.5 mm, weight 3.83 kg/m, can withstand min 50 kg/cm2 hydraulic pressure. | meter | Tk. 1,145.88 | Tk. 1,142.00 | Tk. 1,130.00 | Tk. 1,130.00
26.42.6 | 50 mm dia G.I. pipe with wall thickness 3.65 mm, outside diameter min 57.3 mm, weight 5.38 kg/m, can withstand min 50 kg/cm2 hydraulic pressure. | meter | Tk. 1,503.95 | Tk. 1,498.00 | Tk. 1,479.00 | Tk. 1,479.00
26.42.7 | 62-65 mm dia G.I. pipe with wall thickness 3.25 mm, outside diameter min 71.5 mm, weight 6.15 kg/m, can withstand min 50 kg/cm2 hydraulic pressure. | meter | Tk. 2,396.30 | Tk. 2,386.00 | Tk. 2,356.00 | Tk. 2,356.00
26.42.8 | 75 -80 mm dia G.I. pipe with wall thickness 3.25 mm, outside diameter min 86.5 mm, weight 7.22 kg/m, can withstand min 50 kg/cm2 hydraulic pressure. | meter | Tk. 2,607.46 | Tk. 2,597.00 | Tk. 2,565.00 | Tk. 2,565.00
26.42.9 | 100 mm dia G.I. pipe with wall thickness 3.65 mm, outside diameter min 107.3 mm, weight 10.42 kg/m, can withstand min 50 kg/cm2 hydraulic pressure. | meter | Tk. 3,721.07 | Tk. 3,709.00 | Tk. 3,671.00 | Tk. 3,671.00
26.43 | Supplying different inside dia best quality uPVC soil, waste and ventilation pipe having specific gravity 1.35 - 1.45, wall thickness 2.5 mm - 3.0 mm, and other physical, chemical, themal, fire resistivity properties etc. as per BSTI approved manufacturer standards or ASTM, BS/ISO/IS standards fitting and fixing in position with sockets, bends, of uPVC Pipe with all accessories such as Round grating /domed roof grating bands, sockets etc. approved and accepted by the Engineer- in- charge.
26.43.1 | 50 mm inside dia wall thickness 2.5 mm - 3.0 mm | meter | Tk. 564.43 | Tk. 559.00 | Tk. 541.00 | Tk. 541.00
26.43.2 | 100 mm inside dia wall thickness 3.4- 4.0 mm | meter | Tk. 881.24 | Tk. 877.00 | Tk. 864.00 | Tk. 864.00
26.43.3 | 150 mm inside dia wall thickness 4.5 mm - 5.2 mm | meter | Tk. 1,598.68 | Tk. 1,593.00 | Tk. 1,574.00 | Tk. 1,574.00
26.44 | Supplying and laying uPVC pipe for for underground including fitting, fixing etc. all complete approved and accepted by the Engineer- in- charge.
26.44.1 | 150 mm dia with wall thickness 4.5 mm - 6.6 mm uPVC pipe | meter | Tk. 1,415.53 | Tk. 1,413.00 | Tk. 1,394.00 | Tk. 1,394.00
26.44.2 | 200 mm dia with wall thickness 5.3 mm - 7.8 mm uPVC pipe | meter | Tk. 2,104.41 | Tk. 2,102.00 | Tk. 2,078.00 | Tk. 2,078.00
26.44.3 | 250 mm dia with wall thickness 6.6 mm - 7.6 mm uPVC pipe | meter | Tk. 3,077.26 | Tk. 3,074.00 | Tk. 3,053.00 | Tk. 3,053.00
26.44.4 | 280 mm dia with wall thickness 6.9 mm - 8.6 mm uPVC pipe | meter | Tk. 3,442.61 | Tk. 3,439.00 | Tk. 3,413.00 | Tk. 3,413.00
26.44.5 | 315 mm dia with wall thickness 7.8 mm - 9.0 mm uPVC pipe | meter | Tk. 4,332.33 | Tk. 4,328.00 | Tk. 4,303.00 | Tk. 4,303.00
26.45 | Supplying different inside dia best quality uPVC pressure pipe for water supply having specific gravity 1.35 - 1.45, and other physical, chemical, themal, fire resistivity properties etc. as per BSTI approved manufacturer standards or ASTM, BS/ISO/IS standards fitted and fixed in position with sockets, bends, with all accessories such as Round grating/domed roof grating, bends, sockets etc. approved and accepted by the Engineer-in-charge.
26.45.1 | 12 mm dia wall thickness 1.7 mm - 2.8 mm | meter | Tk. 167.53 | Tk. 166.00 | Tk. 159.00 | Tk. 159.00
26.45.2 | 19 mm dia wall thickness 1.9 mm - 2.9 mm | meter | Tk. 215.99 | Tk. 214.00 | Tk. 207.00 | Tk. 207.00
26.45.3 | 25 mm dia wall thickness 2.2 mm - 3.4 mm | meter | Tk. 278.84 | Tk. 276.00 | Tk. 266.00 | Tk. 266.00
26.45.4 | 32 mm dia wall thickness 2.7 mm - 3.6 mm | meter | Tk. 284.78 | Tk. 283.00 | Tk. 277.00 | Tk. 277.00
26.45.5 | 37 mm dia wall thickness 2.5 mm - 3.1 mm | meter | Tk. 298.82 | Tk. 297.00 | Tk. 291.00 | Tk. 291.00
26.45.6 | 60 mm dia wall thickness 3.0 mm - 3.9 mm | meter | Tk. 570.72 | Tk. 568.00 | Tk. 559.00 | Tk. 559.00
26.45.7 | 75 mm dia wall thickness 2.9 mm - 3.5 mm | meter | Tk. 638.00 | Tk. 636.00 | Tk. 626.00 | Tk. 626.00
26.45.8 | 88 mm dia wall thickness 3.5 mm - 4.1 mm | meter | Tk. 734.32 | Tk. 732.00 | Tk. 721.00 | Tk. 721.00
26.45.9 | 114 mm dia wall thickness 4.5 mm - 5.2 mm | meter | Tk. 899.18 | Tk. 897.00 | Tk. 886.00 | Tk. 886.00
26.46 | Supplying different inside dia best quality CPVC pressure pipe for water supply having specific gravity 1.35 - 1.45, and other physical, chemical, thermal, fire resistivity properties etc. as per BSTI approved manufacturer standards or ASTM, BS/ISO/IS standards fitting and fixing in position with sockets, bends, with all accessories such as round grating/domed roof grating, bends, sockets etc. approved and accepted by the Engineer-in-charge.
26.46.1 | 12 mm dia wall thickness 2.8 mm - 3.3 mm | meter | Tk. 265.71 | Tk. 264.00 | Tk. 257.00 | Tk. 257.00
26.46.2 | 19 mm dia wall thickness 2.9 mm - 3.4 mm | meter | Tk. 386.74 | Tk. 385.00 | Tk. 378.00 | Tk. 378.00
26.46.3 | 25 mm dia wall thickness 3.4 mm - 4.0 mm | meter | Tk. 453.57 | Tk. 451.00 | Tk. 441.00 | Tk. 441.00
26.46.4 | 32 mm dia wall thickness 3.6 mm - 4.2 mm | meter | Tk. 624.97 | Tk. 623.00 | Tk. 617.00 | Tk. 617.00
26.46.5 | 37 mm dia wall thickness 3.7 mm - 4.3 mm | meter | Tk. 867.88 | Tk. 866.00 | Tk. 860.00 | Tk. 860.00
26.46.6 | 50 mm dia wall thickness 3.9 mm - 4.5 mm | meter | Tk. 1,484.59 | Tk. 1,482.00 | Tk. 1,473.00 | Tk. 1,473.00
26.47 | Supplying, fitting and fixing of PP-R Pipe for water supply sustaining minimum water pressure PN 20, fullfiling correspondingstandard dimension ratio SDR meeting the perfomance & long-tem strength requirements as per DIN 8077 /78 or ASTM F 2983 including nipple, elbow, reducers, Tee, end cap, plug, socket etc as per manufacturer instruction. all complete accepted by the Engineer- in- charge.
26.47.1 | 12 mm dia, minimum wall thickness 2.8 mm | meter | Tk. 322.80 | Tk. 320.00 | Tk. 307.00 | Tk. 307.00
26.47.2 | 19 mm dia, minimum wall thickness 3.5 mm | meter | Tk. 363.12 | Tk. 357.00 | Tk. 343.00 | Tk. 343.00
26.47.3 | 25 mm dia, minimum wall thickness 4.4 mm | meter | Tk. 424.13 | Tk. 418.00 | Tk. 405.00 | Tk. 405.00
26.47.4 | 32 mm dia, minimum wall thickness 5.5 mm | meter | Tk. 538.16 | Tk. 524.00 | Tk. 510.00 | Tk. 510.00
26.47.5 | 38 mm dia, minimum wall thickness 6.9 mm | meter | Tk. 660.24 | Tk. 623.00 | Tk. 609.00 | Tk. 609.00
26.47.6 | 50 mm dia, minimum wall thickness 8.6 mm | meter | Tk. 888.91 | Tk. 863.00 | Tk. 850.00 | Tk. 850.00
26.48 | Supplying, fitting and laying of Pipes up to depth of invert dia R.C.C pipe having 1.83 meter in length made of stone chips with 40 mm cement joint including all fittings and specials like plain bend, Tees, reducing sockets, junctions, door bends cowls, anti-siphon, gasket and cement joints, making holes in walls and mending good the damages etc. all complete approved and accepted by the Engineer- in- charge.
26.48.1 | R.C.C pipe of 150 mm dia with thickness 40mm | meter | Tk. 1,092.73 | Tk. 1,088.00 | Tk. 1,072.00 | Tk. 1,072.00
26.48.2 | R.C.C pipe of 225 mm dia with thickness 40mm | meter | Tk. 1,731.70 | Tk. 1,725.00 | Tk. 1,696.00 | Tk. 1,696.00
26.48.3 | R.C.C pipe of 300 mm dia with thickness 50mm | meter | Tk. 2,844.69 | Tk. 2,835.00 | Tk. 2,795.00 | Tk. 2,795.00
26.48.4 | R.C.C pipe of 375 mm dia with thickness 50mm | meter | Tk. 3,608.46 | Tk. 3,596.00 | Tk. 3,549.00 | Tk. 3,549.00
Pipe fitting Accessories (union, gate valve, globe valve, check valve, float valve, clean out )
26.49 | Supplying, fitting and fixing of PP-R Union meeting the perfomance & long-tem strength requirements of ASTM F 2389 in accordance with the manufacturer’s specifications all complete accepted by the Engineer- in- charge.
26.49.1 | 12 mm PP-R Union | each | Tk. 317.80 | Tk. 258.00 | Tk. 251.00 | Tk. 251.00
26.49.2 | 19 mm PP-R Union | each | Tk. 363.20 | Tk. 281.00 | Tk. 273.00 | Tk. 273.00
26.49.3 | 25 mm PP-R Union | each | Tk. 407.99 | Tk. 358.00 | Tk. 348.00 | Tk. 348.00
26.49.4 | 32 mm PP-R Union | each | Tk. 642.96 | Tk. 515.00 | Tk. 504.00 | Tk. 504.00
26.49.5 | 37 mm PP-R Union | each | Tk. 1,040.52 | Tk. 735.00 | Tk. 717.00 | Tk. 717.00
26.49.6 | 50 mm PP-R Union | each | Tk. 1,189.60 | Tk. 836.00 | Tk. 820.00 | Tk. 820.00
26.50 | Supplying, fitting and fixing of PP-R Gate-Valve meeting the perfomance & long-tem strength requirements of ASTM F 2389 in accordance with the manufacturer’s specifications all complete accepted by the Engineer- in- charge.
26.50.1 | 12 mm PP-R Gate-Valve | each | Tk. 418.42 | Tk. 494.00 | Tk. 486.00 | Tk. 486.00
26.50.2 | 19 mm PP-R Gate-Valve | each | Tk. 547.25 | Tk. 640.00 | Tk. 632.00 | Tk. 632.00
26.50.3 | 25 mm PP-R Gate-Valve | each | Tk. 596.34 | Tk. 731.00 | Tk. 723.00 | Tk. 723.00
26.50.4 | 32 mm PP-R Gate-Valve | each | Tk. 964.44 | Tk. 832.00 | Tk. 824.00 | Tk. 824.00
26.50.5 | 37 mm PP-R Gate-Valve | each | Tk. 1,025.79 | Tk. 936.00 | Tk. 928.00 | Tk. 928.00
26.50.6 | 50 mm PP-R Gate-Valve | each | Tk. 1,271.20 | Tk. 1,374.00 | Tk. 1,366.00 | Tk. 1,366.00
26.51 | Supplying, fitting and fixing of G.I. Union with sealant etc. complete in all respects approved and accepted by the Engineer- in- charge.
26.51.1 | 12 mm dia G.I. Union | each | Tk. 176.70 | Tk. 174.00 | Tk. 168.00 | Tk. 168.00
26.51.2 | 20 mm dia G.I. Union | each | Tk. 227.74 | Tk. 225.00 | Tk. 217.00 | Tk. 217.00
26.51.3 | 25 mm dia G.I. Union | each | Tk. 274.06 | Tk. 271.00 | Tk. 262.00 | Tk. 262.00
26.51.4 | 32 mm dia G.I. Union | each | Tk. 352.28 | Tk. 349.00 | Tk. 337.00 | Tk. 337.00
26.51.5 | 40 mm dia G.I. Union | each | Tk. 490.64 | Tk. 485.00 | Tk. 468.00 | Tk. 468.00
26.51.6 | 50 mm dia G.I. Union | each | Tk. 525.60 | Tk. 521.00 | Tk. 505.00 | Tk. 505.00
26.51.7 | 62 mm dia G.I. Union | each | Tk. 865.10 | Tk. 860.00 | Tk. 841.00 | Tk. 841.00
26.51.8 | 75 mm dia G.I. Union | each | Tk. 1,157.34 | Tk. 1,151.00 | Tk. 1,128.00 | Tk. 1,128.00
26.51.9 | 100 mm dia G.I. Union | each | Tk. 1,569.96 | Tk. 1,563.00 | Tk. 1,537.00 | Tk. 1,537.00
26.52 | Supplying, fitting and fixing of best quality G.I. gate valve with sealant etc. complete approved and accepted by the Engineer- in- charge.
26.52.1 | 12 mm brass gate valve | each | Tk. 458.92 | Tk. 456.00 | Tk. 450.00 | Tk. 450.00
26.52.2 | 20 mm brass gate valve | each | Tk. 632.66 | Tk. 630.00 | Tk. 622.00 | Tk. 622.00
26.52.3 | 25 mm brass gate valve | each | Tk. 746.46 | Tk. 743.00 | Tk. 734.00 | Tk. 734.00
26.52.4 | 32 mm brass gate valve | each | Tk. 1,045.97 | Tk. 1,042.00 | Tk. 1,031.00 | Tk. 1,031.00
26.52.5 | 40 mm brass gate valve | each | Tk. 1,220.72 | Tk. 1,216.00 | Tk. 1,198.00 | Tk. 1,198.00
26.52.6 | 50 mm brass gate valve | each | Tk. 1,875.33 | Tk. 1,871.00 | Tk. 1,854.00 | Tk. 1,854.00
26.52.7 | 62 mm brass gate valve | each | Tk. 3,785.43 | Tk. 3,780.00 | Tk. 3,761.00 | Tk. 3,761.00
26.52.8 | 75 mm brass gate valve | each | Tk. 5,139.05 | Tk. 5,132.00 | Tk. 5,110.00 | Tk. 5,110.00
26.52.9 | 100 mm brass gate valve | each | Tk. 8,085.47 | Tk. 8,078.00 | Tk. 8,053.00 | Tk. 8,053.00
26.53 | Supplying, fitting and fixing of best quality G.I. globe valve, threaded joint with sealant etc. complete approved and accepted by the Engineer- in- charge.
26.53.1 | 12 mm dia brass globe valve | each | Tk. 508.00 | Tk. 506.00 | Tk. 499.00 | Tk. 499.00
26.53.2 | 20 mm dia brass globe valve | each | Tk. 589.71 | Tk. 587.00 | Tk. 579.00 | Tk. 579.00
26.53.3 | 25 mm dia brass globe valve | each | Tk. 850.76 | Tk. 848.00 | Tk. 839.00 | Tk. 839.00
26.53.4 | 32 mm dia brass globe valve | each | Tk. 1,168.67 | Tk. 1,165.00 | Tk. 1,153.00 | Tk. 1,153.00
26.53.5 | 40 mm dia brass globe valve | each | Tk. 1,398.64 | Tk. 1,393.00 | Tk. 1,376.00 | Tk. 1,376.00
26.53.6 | 50 mm dia brass globe valve | each | Tk. 2,133.00 | Tk. 2,128.00 | Tk. 2,112.00 | Tk. 2,112.00
26.53.7 | 62 mm dia brass globe valve | each | Tk. 4,460.29 | Tk. 4,455.00 | Tk. 4,436.00 | Tk. 4,436.00
26.53.8 | 75 mm dia brass globe valve | each | Tk. 5,666.67 | Tk. 5,660.00 | Tk. 5,638.00 | Tk. 5,638.00
26.53.9 | 100 mm dia brass globe valve | each | Tk. 8,944.39 | Tk. 8,937.00 | Tk. 8,912.00 | Tk. 8,912.00
26.54 | Supplying, fitting and fixing of best quality G.I. check valve, threaded joint with sealant etc. complete approved and accepted by the Engineer- in- charge.
26.54.1 | 12 mm brass check valve | each | Tk. 465.06 | Tk. 463.00 | Tk. 456.00 | Tk. 456.00
26.54.2 | 20 mm brass check valve | each | Tk. 559.03 | Tk. 556.00 | Tk. 549.00 | Tk. 549.00
26.54.3 | 25 mm brass check valve | each | Tk. 758.73 | Tk. 756.00 | Tk. 746.00 | Tk. 746.00
26.54.4 | 32 mm brass check valve | each | Tk. 1,009.16 | Tk. 1,005.00 | Tk. 994.00 | Tk. 994.00
26.54.5 | 40 mm brass check valve | each | Tk. 1,269.80 | Tk. 1,265.00 | Tk. 1,247.00 | Tk. 1,247.00
26.54.6 | 50 mm brass check valve | each | Tk. 1,856.92 | Tk. 1,852.00 | Tk. 1,836.00 | Tk. 1,836.00
26.54.7 | 62 mm brass check valve | each | Tk. 3,184.18 | Tk. 3,179.00 | Tk. 3,160.00 | Tk. 3,160.00
26.54.8 | 75 mm brass check valve | each | Tk. 4,329.21 | Tk. 4,322.00 | Tk. 4,300.00 | Tk. 4,300.00
26.54.9 | 100 mm brass check valve | each | Tk. 7,103.85 | Tk. 7,096.00 | Tk. 7,071.00 | Tk. 7,071.00
26.55 | Supplying, fitting and fixing of best quality G.I. float valve, threaded joint Pit valve etc. complete approved and accepted by the Engineer- in- charge.
26.55.1 | 12 mm brass float valve | each | Tk. 422.82 | Tk. 420.00 | Tk. 414.00 | Tk. 414.00
26.55.2 | 20 mm brass float valve | each | Tk. 560.25 | Tk. 558.00 | Tk. 550.00 | Tk. 550.00
26.55.3 | 25 mm brass float valve | each | Tk. 625.89 | Tk. 623.00 | Tk. 614.00 | Tk. 614.00
26.55.4 | 32 mm brass float valve | each | Tk. 1,024.06 | Tk. 1,020.00 | Tk. 1,009.00 | Tk. 1,009.00
26.55.5 | 40 mm brass float valve | each | Tk. 1,316.10 | Tk. 1,311.00 | Tk. 1,293.00 | Tk. 1,293.00
26.56 | Supplying different inside dia best quality uPVC clean out / trap having specific gravity 1.35 -1.45 and other physical, chemical, themal, fire resistivity properties etc. as per BSTI approved manufacturer standards or ASTM, BS/ISO/IS standards, fitting and fixing in position etc. complete approved and accepted by the Engineer- in- charge.
26.56.1 | 50 mm dia uPVC Y or T - Y Cleanout | each | Tk. 353.69 | Tk. 351.00 | Tk. 343.00 | Tk. 343.00
26.56.2 | 50 mm dia uPVC ‘P’ or ‘S’ trap | each | Tk. 693.33 | Tk. 690.00 | Tk. 677.00 | Tk. 677.00
26.56.3 | 100 mm dia uPVC Y or T - Y Cleanout | each | Tk. 671.18 | Tk. 667.00 | Tk. 653.00 | Tk. 653.00
26.56.4 | 100 mm dia uPVC ‘P’ or ‘S’ trap | each | Tk. 439.58 | Tk. 437.00 | Tk. 429.00 | Tk. 429.00
Pressure reducing valve
26.57 | Suppy, fitting and fixing of Water pressure reducing valve to reduce static and flowing pressures in water distribution systems and it shall be a diaphragm/balanced piston type with integral stainless steel strainer and a built-in bypass to relieve pressure build-up downstream of the assembly. The valve shall be spring loaded to open and shall be diaphragm actuated to close under pressure conditions. The valve shall be suitable for supply pressure up to 400 psi and water temperatures from 33º to 180ºF. The valve’s internal parts such as the cartridge assembly, strainer, diaphragm, and spring shall be accessible for inspection, repair or replacement without disconnecting the device from the pipeline. In addition, the valve shall have a clean-out feature to allow for removal of the strainer and seat disc without disturbing the pressure setting etc. all complete accepted by the Engineer- in- charge.
26.57.1 | 12 mm dia water pressure reducing valve (MS) | each | Tk. 2,535.00 | Tk. 2,532.00 | Tk. 2,524.00 | Tk. 2,524.00
26.57.2 | 19 mm dia water pressure reducing valve (MS) | each | Tk. 3,357.00 | Tk. 3,354.00 | Tk. 3,346.00 | Tk. 3,346.00
26.57.3 | 25 mm dia water pressure reducing valve (MS) | each | Tk. 4,191.00 | Tk. 4,188.00 | Tk. 4,181.00 | Tk. 4,181.00
26.57.4 | 32 mm dia water pressure reducing valve (MS) | each | Tk. 6,277.00 | Tk. 6,274.00 | Tk. 6,267.00 | Tk. 6,267.00
26.57.5 | 38 mm dia water pressure reducing valve (MS) | each | Tk. 7,749.00 | Tk. 7,747.00 | Tk. 7,739.00 | Tk. 7,739.00
26.57.6 | 50 mm dia water pressure reducing valve (MS) | each | Tk. 11,430.00 | Tk. 11,428.00 | Tk. 11,420.00 | Tk. 11,420.00
26.57.7 | 62 mm dia water pressure reducing valve (MS) | each | Tk. 19,774.00 | Tk. 19,772.00 | Tk. 19,764.00 | Tk. 19,764.00
26.57.8 | 75 mm dia water pressure reducing valve (MS) | each | Tk. 28,363.00 | Tk. 28,361.00 | Tk. 28,353.00 | Tk. 28,353.00
26.57.9 | 19 mm dia water pressure reducing valve (Brass double net) | each | Tk. 4,039.00 | Tk. 4,036.00 | Tk. 4,028.00 | Tk. 4,028.00
26.57.10 | 25 mm dia water pressure reducing valve (Brass double net) | each | Tk. 5,195.00 | Tk. 5,192.00 | Tk. 5,184.00 | Tk. 5,184.00
26.57.11 | 38 mm dia water pressure reducing valve (Brass double net) | each | Tk. 9,525.00 | Tk. 9,522.00 | Tk. 9,514.00 | Tk. 9,514.00
26.57.12 | 50 mm dia water pressure reducing valve (Brass double net) | each | Tk. 13,134.00 | Tk. 13,131.00 | Tk. 13,123.00 | Tk. 13,123.00
WATER TANK, CONNECTION PIPE, WATER PURIFIER & DISPENSER, BOOSTER PUMP, HAND DRIER
26.58 | Supplying, fitting and fixing of food graded plastic overhead water reservoir /tank including all necessary fittings, hardware and consumables etc. all complete approved and accepted by the Engineer- in- charge.
26.58.1 | 1000 liter capacity | each | Tk. 11,998.00 | Tk. 11,961.00 | Tk. 11,814.00 | Tk. 11,814.00
26.58.2 | 1500 liter capacity | each | Tk. 16,477.00 | Tk. 16,440.00 | Tk. 16,292.00 | Tk. 16,292.00
26.58.3 | 2000 liter capacity | each | Tk. 20,955.00 | Tk. 20,918.00 | Tk. 20,771.00 | Tk. 20,771.00
26.58.4 | 3000 liter capacity | each | Tk. 29,912.00 | Tk. 29,876.00 | Tk. 29,728.00 | Tk. 29,728.00
26.58.5 | 5000 liter capacity | each | Tk. 47,827.00 | Tk. 47,790.00 | Tk. 47,643.00 | Tk. 47,643.00
26.59 | Supply and installation of food-graded plastic internal mini water tank for the use in kitchen, bathroom and toilet for emergency storage and supply of water manufactured from liner low density polyethylene (ILDPE) roto-grade (ultra violet) stabilized which complies FDA (Federal Department of Agriculture, USA) regulations 21 CFR 1277. 152, having food grade quality where no recycled material is used carrying, lifting, fitting, fixing in position including supply of necessary hardware, consumables, fittings etc. all complete approved and accepted by the Engineer- in- charge.
26.59.1 | 150 liter capacity | each | Tk. 4,133.00 | Tk. 4,120.00 | Tk. 4,071.00 | Tk. 4,071.00
26.59.2 | 300 liter capacity | each | Tk. 5,666.00 | Tk. 5,654.00 | Tk. 5,605.00 | Tk. 5,605.00
26.59.3 | 500 liter capacity | each | Tk. 5,850.00 | Tk. 5,838.00 | Tk. 5,789.00 | Tk. 5,789.00
26.60 | Supply and installation of 400 gallon capacity ferro-cement water tank (HBRI made or equivalent ) including supply of hardware, consumables, fittings etc. all complete approved and accepted by the Engineer- in- Charge. | each | Tk. 9,448.00 | Tk. 9,448.00 | Tk. 9,448.00 | Tk. 9,448.00
26.61 | Supplying, fitting and fixing of 12 mm dia connection pipe approved and accepted by the Engineer- in- charge.
26.61.1 | 450 mm long plastic flexible lead (connection) pipe | each | Tk. 112.00 | Tk. 111.00 | Tk. 108.00 | Tk. 108.00
26.61.2 | 600 mm long plastic flexible lead (connection) pipe | each | Tk. 124.00 | Tk. 124.00 | Tk. 120.00 | Tk. 120.00
26.61.3 | 450 mm long metal cover connection pipe | each | Tk. 188.00 | Tk. 187.00 | Tk. 184.00 | Tk. 184.00
26.61.4 | 600 mm long metal cover connection pipe | each | Tk. 222.00 | Tk. 222.00 | Tk. 218.00 | Tk. 218.00
26.62 | Supplying, fitting, fixing of foreign made best quality Reverse Osmosis Water Purifier (Kent/Unilever/Vapor water purifier or equivalent brand) for purification of water by reverse osmosis system to have potable water conforming WHO standard and Bangladesh concentration parameters including installation charge, carriage, sundries etc. complete approved and accepted by the Engineer- in- charge.
26.62.1 | Water purification capacity: 10 L/hr, storage 6 litre; RO+MF | each | Tk. 18,577.00 | Tk. 18,577.00 | Tk. 18,577.00 | Tk. 18,577.00
26.62.2 | Water purification capacity: 10~12 L/hr, digital display, storage minimum 9 litre, 7 stage purification; Ro+UV+MF | each | Tk. 32,528.00 | Tk. 32,528.00 | Tk. 32,528.00 | Tk. 32,528.00
26.62.3 | Water purification capacity: 15 L/hr; storage 8 litre, RO+UF | each | Tk. 22,516.00 | Tk. 22,516.00 | Tk. 22,516.00 | Tk. 22,516.00
26.62.4 | Water purification capacity: 20 L/hr, minimum storage 8 litre, 6 stage purification; RO+UV+MF | each | Tk. 29,400.00 | Tk. 29,400.00 | Tk. 29,400.00 | Tk. 29,400.00
26.62.5 | Water purification capacity: 60 L/hr, at least 5 stage filtration RO purifier ; | each | Tk. 94,481.00 | Tk. 94,481.00 | Tk. 94,481.00 | Tk. 94,481.00
26.63 | Supply, installation and commissioning of 50 liter capacity best quality ‘Water dispenser’ with container of approved brand/origin. | each | Tk. 4,601.00 | Tk. 4,601.00 | Tk. 4,601.00 | Tk. 4,601.00
26.64 | Supply and Installation of Automatic Pressure and Flow Controller having Maximum flow rate-80 Liter/min (minimum), Starting Flow rate- 2-2.5 Liter/min, Maximum Switching current: 12 A. Maximum total pressure 10 Bar and operating pressure should be 1-3.5 Bar. Supported Motor voltage 230 V ± 5% 50 Hz AC supply. Having pressure gauge of minimum 40mm dia (0-12 Bar) and inlet and outlet size shall be 1 inch minimum and inline position threaded and protection: IP-65 (minimum). Manufactured in EU/G7 countries as per sample accepted / approved by the Engineer-in-charge. (For Centrifugal Pump motor upto 2 HP)
26.64.1 | Maximum flow rate-80 Liter/min | each | Tk. 11,442.00 | Tk. 11,436.00 | Tk. 11,381.00 | Tk. 11,381.00
26.64.2 | Maximum flow rate-200 Liter/min | each | Tk. 17,454.00 | Tk. 17,448.00 | Tk. 17,393.00 | Tk. 17,393.00
26.65 | Supplying, fitting and installation of automatic hand drier of high speed, energy efficient, rapid drying, automatic sensor, adjustable speed and sound control, adjustable heat control, electric hand dryer; surface mounted or semi‐recessed which can eliminate over 99% of airborne bacteria and particles as small as 0.3 microns with the removable Super Filter System and it shall be powered by 220v AC supply/ batteries and shall operate automatically from IR sensor that shall activate it when hands are placed in sensor zone etc. all complete accepted by the Engineer- in- charge.
26.65.1 | Automatic Hand drier Local (Standard quality) | each | Tk. 5,804.00 | Tk. 5,796.00 | Tk. 5,785.00 | Tk. 5,785.00
26.65.2 | Automatic Hand drier Local (Super quality) | each | Tk. 7,031.00 | Tk. 7,024.00 | Tk. 7,012.00 | Tk. 7,012.00
26.65.3 | Automatic Hand drier Local (Suprior quality) | each | Tk. 8,871.00 | Tk. 8,864.00 | Tk. 8,853.00 | Tk. 8,853.00
26.65.4 | Automatic Hand drier (Special quality) | each | Tk. 14,025.00 | Tk. 14,018.00 | Tk. 14,007.00 | Tk. 14,007.00
MISCELLANEOUS ITEMS
26.66 | Manufacturing, supplying, fitting & fixing of adjustable hanger made of 38 mm x 38 mm x 6 mm m.s. angle with 600 mm long 12 mm dia nut-bolt for having pvc pipe from ceiling as per direction of the Engineer-in-charge. | meter | Tk. 868.92 | Tk. 865.00 | Tk. 835.00 | Tk. 835.00
26.67 | Groove cutting in brick work and R.C.C work, including cost for concealing of water distribution pipe work (12 mm and 20 mm dia) in brick wall by cutting groove in wall, lintel, beam etc. by any means carefully without damaging the structure and filling the grooves with C.C (4:2:1) after laying of pipe including cost of scaffolding, finishing, curing etc. all complete approved and accepted by the Engineer- in- charge.
26.67.1 | Groove size 40 mm x 40 mm (For laying 12 mm to 20 mm dia pipes) | meter | Tk. 322.00 | Tk. 316.00 | Tk. 296.00 | Tk. 296.00
26.67.2 | Groove size 75 mm x 75 mm (For 25 mm to 40 mm dia pipes) | meter | Tk. 523.00 | Tk. 515.00 | Tk. 483.00 | Tk. 483.00
26.68 | Punching or cutting hole of any diameter in RCC floor for sanitary works. | each hole | Tk. 202.00 | Tk. 198.00 | Tk. 185.00 | Tk. 185.00
26.69 | Supply, fitting & fixing of 600 mm dia C.I. man hole cover etc. all complete approved by the Engineer- in- charge. | each | Tk. 1,819.00 | Tk. 1,817.00 | Tk. 1,810.00 | Tk. 1,810.00
INSPECTION PIT & SOAK WELL
26.70 | Construction of masonry inspection pit with 250 mm thick brick work in cement mortar (1:4) including necessary earth work, side filling and one layer brick flat soling, 75 mm thick (1:3:6) base concrete for making invert channel and 12 mm thick (1:2) cement plaster with neat finishing etc. all complete up to a depth of 700 mm approved and accepted by the Engineer- in- charge.
26.70.1 | Clear 450 mm x 450 mm and depth 450 mm to 600 mm, average 525 mm for single 150 mm dia R.C.C. pipes and 400 mm PVC pipe. | each | Tk. 4,021.59 | Tk. 4,001.00 | Tk. 3,867.00 | Tk. 3,825.00
26.70.2 | Clear 525 mm x 525 mm and depth 675 mm to 825 mm, average 750 mm for single 225 mm dia R.C.C. pipes and 400 mm PVC pipe. | each | Tk. 5,934.69 | Tk. 5,904.00 | Tk. 5,711.00 | Tk. 5,647.00
26.70.3 | Clear 600 x 600 mm and depth 750 mm to 900 mm, average 825 mm for single 300 mm dia R.C.C. pipes and 400 mm PVC pipe. | each | Tk. 8,259.34 | Tk. 8,219.00 | Tk. 7,953.00 | Tk. 7,861.00
26.70.4 | Master-pit of Size: Clear 600 mm x 500 mm and average 750 mm depth for Septic tank. | each | Tk. 3,931.88 | Tk. 3,915.00 | Tk. 3,796.00 | Tk. 3,758.00
26.71 | Construction and placement M.H. cover with locking/unlocking arrangement including necessary earth work, side filling, shuttering, curing, cement plaster (1:4) with neat finishing on edges and top etc. all complete approved and accepted by the Engineer- in- charge.
26.71.1 | 900 mm x 900 mm x 75 mm R.C.C. pit cover | each | Tk. 1,143.44 | Tk. 1,140.00 | Tk. 1,126.00 | Tk. 1,120.00
26.71.2 | 1025 mm x 1025 mm x 75 mm R.C.C. pit cover | each | Tk. 1,319.14 | Tk. 1,315.00 | Tk. 1,299.00 | Tk. 1,293.00
26.71.3 | 1100 mm x 1100 mm x 75 mm R.C.C. pit cover | each | Tk. 1,511.73 | Tk. 1,507.00 | Tk. 1,490.00 | Tk. 1,483.00
26.72 | Construction and placing of R.C.C inspection pit cover (slab) with supplying and provisions for placing, fitting, fixing 450 mm dia C.I. man-hole cover with locking/un-locking arrangement including concrete (1:2:4) with approx. 1% re-enforcement, necessary earth cutting, or cleaning, side filling, curing etc. with minimum 12 mm cement plaster (1:4) and neat cement finishing on edges and top all complete and accepted by the Engineer- in- charge.
26.72.1 | 950 mm x 950 mm x 75 mm R.C.C. pit cover with 450 mm dia C.I. manhole cover. | each | Tk. 2,072.06 | Tk. 2,069.00 | Tk. 2,056.00 | Tk. 2,052.00
26.72.2 | 1025 mm x 1025 mm x 75 mm R.C.C. pit cover with 450 mm dia C.I. manhole cover. | each | Tk. 2,247.16 | Tk. 2,244.00 | Tk. 2,229.00 | Tk. 2,224.00
26.72.3 | 1100 mm x 1100 mm x 75 mm R.C.C. pit cover with 450 mm dia C.I. manhole cover. | each | Tk. 2,440.12 | Tk. 2,436.00 | Tk. 2,420.00 | Tk. 2,414.00
26.73 | Construction of masonry inspection pits up to a depth of 700 mm with 250 mm thick brick work in cement mortar (1:4) including 100 mm thick R.C.C. top slab (1:2:4) with 1% reinforcement, man-hole cover with locking arrangement including necessary earth work, side filling and one brick flat soling. 75 mm thick (1:3:6) base concrete for making invert channel and 12 mm thick (1:2) cement plaster with neat finishing etc. all complete approved and accepted by the Engineer- in- charge.
26.73.1 | Clear 450 mm x 450 mm and depth 450 mm to 600 mm, average 525 mm for single 150 mm dia R.C.C. pipes and 400 mm PVC pipe with pit cover and 450 mm dia C.I. man-hole cover. | each | Tk. 6,093.66 | Tk. 6,070.00 | Tk. 5,923.00 | Tk. 5,877.00
26.73.2 | Clear 525 mm x 525 mm and depth 675 mm to 825 mm, average 750 mm for single 225 mm dia R.C.C. pipes and 400 mm PVC pipe with pit cover and 450 mm dia C.I. man-hole cover. | each | Tk. 8,181.86 | Tk. 8,148.00 | Tk. 7,940.00 | Tk. 7,871.00
26.73.3 | Clear 600 mm x 600 mm and depth 750 mm to 900 mm, average 825 mm for single 300 mm dia R.C.C. pipes and 375 mm and 400 mm PVC pipe with pit cover and 450 mm dia C.I. man-hole cover. | each | Tk. 10,699.46 | Tk. 10,655.00 | Tk. 10,373.00 | Tk. 10,275.00
26.74 | Construction of septic tank of different sizes with walls of brick work in cement mortar (1:6) having a lining of minimum 125 mm R.C.C cast against the walls as per approved type plan over a brick flat soling and 150 mm thick reinforced cement concrete flooring (1:2:4) with 125 mm thick walls in partition and 12 mm thick cement plaster (1:4) with N.C.F. to insides of walls on floor and all around outside walls by 450 mm height at top including supplying, fitting and fixing of two R.C.C. Tees and providing 450 mm dia water sealed heavy type C.I. manhole cover with locking/unlocking arrangement and 100 mm thick R.C.C (1:2:4) top slab, including centering, shuttering, fabricating, casting and curing etc. complete up to required depth including necessary earth work in excavation and shoring, bailing out water and side filling including the cost of all materials, operations and incidental charges. etc. all complete as per type plan approved and accepted by the Engineer-in-charge (Rate is including cost of reinforcent of the weight of the glaze materials. Applia
26.74.1 | For 200 users | each | Tk. 281,691.99 | Tk. 280,592.00 | Tk. 275,259.00 | Tk. 273,206.00
26.74.2 | For 100 users | each | Tk. 221,765.70 | Tk. 220,916.00 | Tk. 216,561.00 | Tk. 214,852.00
26.74.3 | For 50 users | each | Tk. 139,537.06 | Tk. 139,019.00 | Tk. 136,453.00 | Tk. 135,441.00
26.74.4 | For 30 users | each | Tk. 102,247.13 | Tk. 101,875.00 | Tk. 99,944.00 | Tk. 99,179.00
26.74.5 | For 20 users | each | Tk. 95,696.10 | Tk. 95,343.00 | Tk. 93,533.00 | Tk. 92,813.00
26.74.6 | For 10 users | each | Tk. 56,654.06 | Tk. 56,461.00 | Tk. 55,502.00 | Tk. 55,116.00
26.75 | Construction of non electric Eco STP of different sizes (as per detail drawing attached in annexure) with 250 mm walls of brick work in cement mortar (1:4) having a brick flat soling and 125 mm thick reinforced cement concrete flooring (1:2:4) with 125 mm thick walls (1:4) in partition and flush pointing (1:2) on inside wall surface and 12 mm thick cement plaster (1:4) with N.C.F. on floor and slab surface including supplying, fitting and fixing of upvc pipes & Tees and providing 450 mm dia water sealed heavy type C.I. manhole cover with locking/unlocking arrangement and 100 mm thick R.C.C (1:2:4) top slab, including centering, shuttering, fabricating, casting and curing etc. complete up to required depth including necessary earth work in excavation and shoring, bailing out water and side filling, dressing, inside cleaning, cow dung or old septic tank liquied for charging/start up including the cost of all materials, operations and incidental charges. etc. all complete as per type plan approved and accepted lead content, if any, shall not exceed 5 percent of the weight of the glaze materials. Appliances shall be cl
26.75.1 | 500 users | each | Tk. 608,660.00 | Tk. 608,660.00 | Tk. 608,660.00 | Tk. 608,660.00
26.75.2 | 300 users | each | Tk. 466,520.00 | Tk. 466,520.00 | Tk. 466,520.00 | Tk. 466,520.00
26.76 | Construction of soak well of different sizes (as per detail drawing attached in annexure) (medium and large sizes) with 250 mm thick solid brick work and 250 mm honey comb brick work with cement mortar (1:6) as per design over R.C.C. (1:2:4) well curb with 1% reinforcement up to the depth as per drawing with 450 mm dia water sealed heavy type. C.I. manhole cover with locking arrangement, filling the well up to the required depth with graded khoa including supplying and fabricating M.S. rod, casting, curing including necessary earth work in excavation, side filling and bailing out water including cost of all materials etc. all complete as per drawing, design approved and accepted by the (Rate is including cost of reinforcement and its fabrication, binding and placing) Engineer- in- charge.
26.76.1 | 200 users | each | Tk. 130,097.00 | Tk. 130,097.00 | Tk. 130,097.00 | Tk. 130,097.00
26.76.2 | 100 users | each | Tk. 116,983.00 | Tk. 116,983.00 | Tk. 116,983.00 | Tk. 116,983.00
26.76.3 | 50 users | each | Tk. 104,808.00 | Tk. 104,808.00 | Tk. 104,808.00 | Tk. 104,808.00
26.77 | Purification of supplied raw water using Mobile Water Desalination Plant which includes mobilization, demobilization, necessary maintenance of all associated electromechanical machines, tank, membrane, micron filter, sand tube, gravel tube, manganese tube, activated carbon tube, resin tube, anti-scalant, salt tube and any other related instruments as and when required. This rate also includes cost of energy, laboratory testing to conform following specification and as per the direction of Engineer in charge. Water in outlet must conform the following indicators and levels: A. 1) pH- 6.5 to 8.5, 2) Iron as Fe ≤0.3 mg/l, 3) Arsenic≤0.05mg/l, 4) Total Hardness as CaCO3 - 5 - 25 2- mg/l, 5) Chloride as CL- 500 mg/l, 6) Sulfate as SO4 ≤2000mg/l, 7) Alkali equivalent sodium oxide - ≤1500 mg/l, 8) Sugars ≤100mg/l, 9)Phosphates as P2O5 ≤100mg/l, 10)Nitrates as NO3 ≤500mg/, 11) Lead asPb+ ≤100mg/, 12) Zinc as Zn2+ ≤100 mg/l, 13) Salinity≤1000ppm/l, B. Setting time and strength test: The initial setting time obtained on paste samples made with the water shall not be less than 1 hr and not differ by more than 25% from the initial setting time obtained on specimens made with distilled or de-ionized water. The final setting time obtained on paste samples made with the water shall not be less than 10 hr and not differ by more than 25% from the final setting time obtained on specimens made with distilled or de- ionized water. The mean compressive strength at 7 days and 28 days of the concrete or mortar specimens prepared with water shall be at least 90% of the mean compressive strength of corresponding specimens prepared with distilled or de-ionized water. C. To determine the value of aforementioned indicators, test shall be carried out following ISO 29581-1, ISO 7890-1, BDS ISO 12439:2011 (ISO 12439:2010). D. Supplier shall be responsible for all kind of maintenance and providing spare parts untill the completion of service. E. The authority or engineer in charge reserves the right to select the materials/goods/ machineries to be used in the plant
26.77.1 | Consumption Quantity: 50,000 to 100,000 liter | per liter | Tk. 2.45 | Tk. 2.45 | Tk. 2.45 | Tk. 2.45
26.77.2 | Consumption Quantity: 100,000 to 500,000 liter | per liter | Tk. 2.15 | Tk. 2.15 | Tk. 2.15 | Tk. 2.15
26.77.3 | Consumption Quantity: 500,000 to 10,000,000 liter | per liter | Tk. 1.84 | Tk. 1.84 | Tk. 1.84 | Tk. 1.84
26.77.4 | Consumption Quantity: 10,00,000 to 50,000,000 liter | per liter | Tk. 1.53 | Tk. 1.54 | Tk. 1.54 | Tk. 1.54
26.77.5 | Consumption Quantity: 50,000,000 liter and above | per liter | Tk. 1.23 | Tk. 1.23 | Tk. 1.23 | Tk. 1.23